## Sheet1
Qty | Value | Device | Package | Parts | CONTACTS | CONTINUOUS_DRAIN_CURRENT | CURRENT_SAT | CURREN_DC | DCR_MAX | ELEMENTS | FET_TYPE | FINISH | FORWARD_CURRENT | FORWARD_VOLTAGE | INPUT_TYPE | INTERFACE | INTERNAL_REF | LOCKING | LOGIC_TYPE | MANUFACTURER | MANUFACTURER_PN | MAX_CURRENT | MAX_DC_CURRENT | MAX_DC_VOLTAGE | MAX_OUTPUT_CURRENT | MOUNT_ANGLE | MOUNT_TYPE | OUTPUT_BITS | OUTPUT_TYPE | PITCH | POSITIONS | POWER | POWER_MAX | PRESSURE_TYPE | RDS_ON_MAX | RESOLUTION | ROWS | SAMPLE_RATE | SHIELDED | SHROUDED | TEMP_COEFF | TERMINALS | TOLERANCE | TP_SIGNAL_NAME | TYPE | VALUE | VDS | VENDOR | VENDOR_PN | VGS_MAX | VOLTAGE
5 | 22uF | CAP_22UF0_0805 | C0805 | C1, C3, C4, C9, C10 | [15 empty] | Murata | GRM21BR61A226ME51L | [19 empty] | X5R |  | 20% |  |  | 22uF |  | Digi-key | 490-10511-1-ND |  | 10V
9 | 100nF | CAP_100NF0_0603 | C0603 | C2, C5, C11, C12, C14, C15, C16, C17, C18 | [15 empty] | Murata | GRM188R71C104KA01D | [19 empty] | X7R |  | 10% |  |  | 100nF |  | Digi-key | 490-1532-1-ND |  | 16V
1 | 2.2uF | CAP_2UF2_0603 | C0603 | C6 | [15 empty] | Murata | GRM188R61C225KE15D | [19 empty] | X5R |  | 10% |  |  | 2.2uF |  | Digi-key | 490-3296-1-ND |  | 16V
1 | 300pF | CAP_300PF0_0603 | C0603 | C7 | [15 empty] | Murata | GRM1885C1H301JA01D | [19 empty] | C0G |  | 5% |  |  | 300pF |  | Digi-key | 490-1438-1-ND |  | 50V
1 | 5.6nF | CAP_5NF6_0603 | C0603 | C8 | [15 empty] | Murata | GRM188R71H562KA01D | [19 empty] | X7R |  | 10% |  |  | 5.6nF |  | Digi-key | 490-1507-1-ND |  | 50V
2 | 10uF | CAP_10UF0_0603 | C0603 | C13, C19 | [15 empty] | Murata | GRM188R61A106KE69D | [19 empty] | X5R |  | 10% |  |  | 10uF |  | Digi-key | 490-10474-1-ND |  | 10V
1 | GREEN | LED_G3V2WURTH_0603 | LED0603 | DS1 | [8 empty] | 20mA | 3.2V | [5 empty] | Wurth | 150060GS75000 | [24 empty] | GREEN |  | Digi-key | 732-4971-1-ND
1 | YELLOW | LED_Y2V0WURTH_0603 | LED0603 | DS2 | [8 empty] | 20mA | 2.0V | [5 empty] | Wurth | 150060YS75000 | [24 empty] | YELLOW |  | Digi-key | 732-4981-1-ND
2 | BLUE | LED_B3V2WURTH_0603 | LED0603 | DS3, DS4 | [8 empty] | 20mA | 3.2V | [5 empty] | Wurth | 150060BS75000 | [24 empty] | BLUE |  | Digi-key | 732-4966-1-ND
4 | MOUNT-HOLE_2.75 | MOUNT-HOLE_2.75 | 2,75_HOLE_RASPI | H1, H2, H3, H4
1 | JST-PH-2TH-RA | JST-PH-2TH-RA_2TH-RA | JST-PH-2-THM-RA | J1 | [15 empty] | JST | S2B-PH-K-S(LF)(SN) |  | 2A | 100V |  | RIGHT |  |  |  | 2.0mm | 2 | [8 empty] | YES | [5 empty] | JST-PH-2TH-RA |  | Digi-key | 455-1719-ND
1 | USB_MICROB_RECPT | USB_B_MICRO_RIGHT | MICROUSB-RIGHT | J2 | 5 | [14 empty] | Amphenol | 10118193-0001LF |  |  |  |  | RIGHT | TH/SMD | [18 empty] | USB_MICROB_RECPT |  | Digi-key | 609-4616-1-ND
1 | HEADER-1x2-2.54MM | HEADER-1X2-254MM_1X2_254MM_TH | HEADER-1X2-254MM | J3 | [7 empty] | GOLD | [7 empty] | Sullins | PRPC002SAAN-RC | 3.0A |  |  |  | VERTICAL | TH |  |  | 2.54mm | 2 | [5 empty] | 1 | [8 empty] | HEADER-1x2-2.54MM |  | Digi-key | S1011EC-02-ND
1 | MOL-KK-2-V | MOLKK_2PIN2V_2V | MOLKK-2-V | J4 | [7 empty] | GOLD | [5 empty] | YES |  | Molex | 22112022 | 4.0A |  |  |  | VERTICAL | TH |  |  |  | 2 | [14 empty] | MOL-KK-2-V |  | Digi-key | WM2700-ND
1 | RECEPTACLE-2x7-2.54MM | RECEPTICAL-2X7-254MM-PIZERO_2X7_254MM_TH | RECEPTACLE-2X7-254MM | J5 | [7 empty] | GOLD | [7 empty] | Sullins | PPPC072LFBN-RC | 3.0A |  |  |  | VERTICAL | TH |  |  | 2.54mm | 14 | [5 empty] | 2 | [8 empty] | RECEPTACLE-2x7-2.54MM |  | Digi-key | S7110-ND
1 | MOL-KK-4-RA | MOLKK_4PIN_4RA_RA | MOLKK-4-RA | J6 | [7 empty] | GOLD | [5 empty] | YES |  | Molex | 22122044 | 4.0A |  |  |  | RIGHT | TH |  |  |  | 4 | [14 empty] | MOL-KK-4-RA |  | Digi-key | WM2713-ND
1 | MOL-KK-3P-V | MOLKK_3PIN_3V_V | MOLKK-3-V | J7 | [7 empty] | GOLD | [5 empty] | YES |  | Molex | 22112032 | 4.0A |  |  |  | VERTICAL | TH |  |  |  | 3 | [14 empty] | MOL-KK-3P-V |  | Digi-key | WM2701-ND
1 | HEADER-1X5-2.54MM | HEADER-1X5-254MM_1X5_254MM_TH | HEADER-1X5-254MM | J8 | [7 empty] | GOLD | [7 empty] | Sullins | PRPC005SAAN-RC | 3.0A |  |  |  | VERTICAL | TH |  |  | 2.54MM | 5 | [5 empty] | 1 | [8 empty] | HEADER-1X5-2.54MM |  | Digi-key | S1011EC-05-ND
1 | 4.7uH | L_4UH7_2SMD | SMD720P535X245-2N | L1 |  |  | 8.7A | 8.0A | 22.6mOHM | [10 empty] | Vishay Dale | IHLP3232DZER4R7M11 | [17 empty] | Yes |  |  |  | 20% |  | Molded | 4.7uH |  | Digi-key | 541-1353-1-ND
2 | PMOS-ENHANCE-8A | PMOS-1G-1S-4D_PMOS-6P_TSOP-6 | TSOP-6 | Q1, Q2 |  | 8.0A |  |  |  |  | PMOS, ENHANCEMENT | [8 empty] | Vishay | SI3421DV-T1-GE3 | [11 empty] | 4.2W |  | 19.2 mOhm @ 7A, 10V | [10 empty] | PMOS-ENHANCE-8A | 30.0V | Digi-key | SI3421DV-T1-GE3CT-ND | 3.0V @ 250¬µA
1 | 0.05 | RES_SNS_0RS050 | RS1206 | R1 | [15 empty] | Ohmite | LVK12R050DER | [10 empty] | 1/5W | [9 empty] | 4 | 0.5% |  |  | 0.05 |  | Digi-key | LVK12R050DERCT-ND
1 | 7.15k | RES_7R15_0603 | R0603 | R2 | [15 empty] | Panasonic | ERJ-3EKF7151V | [10 empty] | 1/10W | [10 empty] | 1% |  |  | 7.15k |  | Digi-key | P7.15KHCT-ND
1 | 412k | RES_412R0_0603 | R0603 | R3 | [15 empty] | Panasonic | ERJ-3EKF4123V | [10 empty] | 1/10W | [10 empty] | 1% |  |  | 412k |  | Digi-key | P412KHCT-ND
5 | 0 | RES_0R0_0603 | R0603 | R4, R15, R17, R18, R21 | [15 empty] | Panasonic | ERJ-3GEY0R00V | [10 empty] | 1/10W | [10 empty] | JUMPER |  |  | 0 |  | Digi-key | P0.0GCT-ND
1 | 240k | RES_240R0_0603 | R0603 | R6 | [15 empty] | Panasonic | ERJ-3EKF2403V | [10 empty] | 1/10W | [10 empty] | 1% |  |  | 240k |  | Digi-key | P240KHCT-ND
1 | 76.8k | RES_76R8_0603 | R0603 | R7 | [15 empty] | Panasonic | ERJ-3EKF7682V | [10 empty] | 1/10W | [10 empty] | 1% |  |  | 76.8k |  | Digi-key | P76.8KHCT-ND
1 | 820k | RES_820R0_0603 | R0603 | R8 | [15 empty] | Panasonic | ERJ-PA3F8203V | [10 empty] | 1/4W | [10 empty] | 1% |  |  | 820k |  | Digi-key | P820KBYCT-ND
2 | 49.9 | RES_0R499_0603 | R0603 | R9, R27 | [15 empty] | Panasonic | ERJ-3EKF49R9V | [10 empty] | 1/10W | [10 empty] | 1% |  |  | 49.9 |  | Digi-key | P49.9HCT-ND
4 | 2k | RES_2R0_0603 | R0603 | R10, R11, R23, R24 | [15 empty] | Panasonic | ERJ-3EKF2001V | [10 empty] | 1/10W | [10 empty] | 1% |  |  | 2k |  | Digi-key | P2.00KHCT-ND
3 | 1k | RES_1R0_0603 | R0603 | R12, R13, R14 | [15 empty] | Panasonic | ERJ-3EKF1001V | [10 empty] | 1/10W | [10 empty] | 1% |  |  | 1k |  | Digi-key | P1.00KHCT-ND
3 | 10k | RES_10R0_0603 | R0603 | R16, R28, R29 | [15 empty] | Panasonic | ERJ-3EKF1002V | [10 empty] | 1/10W | [10 empty] | 1% |  |  | 10k |  | Digi-key | P10.0KHCT-ND
1 | 4.7k | RES_4R7_0603 | R0603 | R25 | [15 empty] | Panasonic | ERJ-3EKF4701V | [10 empty] | 1/10W | [10 empty] | 1% |  |  | 4.7k |  | Digi-key | P4.70KHCT-ND
7 |  | TEST_POINT_TP10R_SMD_10R_SMD | TP10R | TP1, TP2, TP3, TP4, TP5, TP6, TP7
1 | BUFFER-1-SCHMITT | BUFFER-1-SCHMITT_BUF1_TSSOP5 | TSSOP5 | U1 | [5 empty] | 1 |  |  |  |  | Schmitt Trigger |  |  |  | Buffer, Non-Inverting | NXP | 74LVC1G17GW,125 |  |  |  | +/-32mA |  |  |  | Push-Pull | [16 empty] | BUFFER-1-SCHMITT |  | Digi-key | 568-4613-1-ND
1 | TPS61089RNRR | TPS61089RNRR | RNR0011A | U2 | [15 empty] | Texas Instruments | TPS61089RNRR | [24 empty] | TPS61089RNRR |  | Arrow | TPS61089RNRR
1 | INA219AIDCNR | INA219AIDCNR | SOT65P110X045-8N | U3 | [15 empty] | Texas Instruments | INA219AIDCNR | [24 empty] | INA219AIDCNR |  | Digi-key | 296-23770-1-ND
1 | MCP73831T | MCP73831T-2ATI/OT | SOT23P110X060-5N | U4 | [15 empty] | Microchip | MCP73831T-2ATI/OT | [24 empty] | MCP73831T |  | Digi-key | MCP73831T-2ATI/OTCT-ND
1 | MS560702BA03-50 | MS5607-02BA03_8SMD | SMD125P110X060-8N | U5 | [11 empty] | I2C,SPI |  |  |  | TE Connectivity | MS560702BA03-50 | [6 empty] | 24b | [5 empty] | Absolute | [11 empty] | MS560702BA03-50 |  | Digi-key | 223-1198-1-ND
1 | PCT2075D,118 | PCT2075D,118SOIC8 | SOIC127P130X0600-8N | U6 | [11 empty] | I2C |  |  |  | NXP | PCT2075D,118 | [14 empty] | 10b | [9 empty] | PCT2075D,118 |  | Digi-key | 568-10219-1-ND
1 | SSCMNNN015PA2A3 | SSCMNNN015PA2A3_8SMD | SMD254P205X116-8N | U7 | [11 empty] | I2C |  |  |  | Honeywell | SSCMNNN015PA2A3 | [6 empty] | 12b | [5 empty] | Absolute | [11 empty] | SSCMNNN015PA2A3 |  | Digi-key | 480-5204-ND
1 | MAX11613EUA+ | MAX11613EUA+ | SOP65P135X040-8N | U8 | [12 empty] | 2.048V |  |  | Maxim | MAX11613EUA+ | [14 empty] | 12b |  | 94.4k | [7 empty] | MAX11613EUA+ |  | Digi-key | MAX11613EUA+-ND