## EAGLE_EXPORT_BOM
Qty | Value | Device | Package | Parts | Description | FINISH | MANUFACTURER | MANUFACTURER_PN | MOUNT_ANGLE | TOLERANCE | VALUE | VENDOR | VENDOR_PN
18 | 0 | RES_0R0_0603 | R0603 | R1, R2, R9, R10, R11, R12, R13, R14, R15, R20, R23, R24, R29, R44, R45, R46, R47, R48 | Chip Resistor |  | Panasonic | ERJ-3GEY0R00V |  | JUMPER | 0 | Digi-key | P0.0GCT-ND
1 | 1-Cell 2500mAh Li-Ion Battery | BOM_LINE_ITEM_BLI11 | BLANK | BOM63 |  |  | Adafruit | 328 |  |  | 1-Cell 2500mAh Li-Ion Battery | Adafruit | 328
3 | 10000pF | CAP_10000PF0_0603 | C0603 | C32, C33, C34 | Chip Capacitor |  | AVX Corporation | 06035C103KAT4A |  | ±10% | 10000pF | Digi-key | 478-10055-1-ND
2 | 1000pF | CAP_1000PF0_0603 | C0603 | C15, C16 | Chip Capacitor |  | Murata | GRM188R71H102KA01D |  | 10% | 1000pF | Digi-key | 490-1494-1-ND
1 | 100k | RES_100R0_0603 | R0603 | R17 | Chip Resistor |  | Panasonic | ERJ-3EKF1003V |  | 1% | 100k | Digi-key | P100KHCT-ND
17 | 100nF | CAP_100NF0_0603 | C0603 | C1, C2, C3, C4, C6, C7, C8, C9, C17, C18, C20, C26, C27, C29, C30, C31, C36 | Chip Capacitor |  | Murata | GRM188R71C104KA01D |  | 10% | 100nF | Digi-key | 490-1532-1-ND
1 | 10k | RES_10R0_0603 | R0603 | R37 | Chip Resistor |  | Panasonic | ERJ-3EKF1002V |  | 1% | 10k | Digi-key | P10.0KHCT-ND
5 | 10uF | CAP_10UF0_0603 | C0603 | C5, C10, C25, C28, C35 | Chip Capacitor |  | Murata | GRM188R61A106KE69D |  | 10% | 10uF | Digi-key | 490-10474-1-ND
1 | 12k | RES_12R0_0603 | R0603 | R34 | Chip Resistor |  | Panasonic | ERJ-3EKF1202V |  | 1% | 12k | Digi-key | P12.0KHCT-ND
2 | 15k | RES_15R0_0603 | R0603 | R38, R39 | Chip Resistor |  | Panasonic | ERJ-3EKF1502V |  | 1% | 15k | Digi-key | P15.0KHCT-ND
1 | 1k | RES_1R0_0603 | R0603 | R25 | Chip Resistor |  | Panasonic | ERJ-3EKF1001V |  | 1% | 1k | Digi-key | P1.00KHCT-ND
4 | 1uF | CAP_1UF0_0603 | C0603 | C19, C23, C24, C37 | Chip Capacitor |  | Murata | GRM033R61A105ME15D |  | 20% | 1uF | Digi-key | 490-13226-1-ND
1 | 1uH | IND_1UH0_0805 | WE-PMI_0805 | L1 | Power Multilayer Inductor |  | Murata | LQM21PN1R0MC0D |  | 20% | 1uH | Digi-key | 490-4992-1-ND
1 | 2.2uF | CAP_2UF2_0603 | C0603 | C21 | Chip Capacitor |  | Murata | GRM188R61C225KE15D |  | 10% | 2.2uF | Digi-key | 490-3296-1-ND
4 | 2.61k | RES_2R61_0603 | R0603 | R4, R5, R6, R7 | Chip Resistor |  | Panasonic | ERJ-3EKF2611V |  | 1% | 2.61k | Digi-key | P2.61KHCT-ND
4 | 22pF | CAP_22PF0_0603 | C0603 | C11, C12, C13, C14 | Chip Capacitor |  | Murata | GQM1885C1H220JB01D |  | 5% | 22pF | Digi-Key | 490-3575-1-ND
20 | 23.2 | RES_0R23S2_0603 | R0603 | R52, R53, R54, R55, R56, R57, R58, R59, R60, R61, R62, R63, R64, R65, R66, R67, R68, R69, R70, R71 | Chip Resistor |  | Panasonic | ERJ-3EKF23R2V |  | 1% | 23.2 | Digi-key | P23.2HCT-ND
7 | 2k | RES_2R0_0603 | R0603 | R18, R19, R21, R26, R27, R42, R43 | Chip Resistor |  | Panasonic | ERJ-3EKF2001V |  | 1% | 2k | Digi-key | P2.00KHCT-ND
2 | 30k | RES_30R0_0603 | R0603 | R40, R41 | Chip Resistor |  | Panasonic | ERJ-3EKF3002V |  | 1% | 30k | Digi-key | P30.0KHCT-ND
2 | 32.768kHz | CRYSTAL3.2X1.5MM | CRYSTAL-SMD-3.2X1.5MM | Y1, Y3 | Various standard crystals. Proven footprints. |  | Epson | FC-135R |  | 20ppm |  | Digi-key | SER4071CT-ND
1 | 4 | RES_4R0_0603 | R0603 | R22 | Chip Resistor |  | Yageo | RL0603FR-070R4L |  | 1% | 4 | Digi-key | 311-.4QCT-ND
1 | 4.7uF | CAP_4UF7_0603 | C0603 | C22 | Chip Capacitor |  | Murata | GRM188R61A475KE15D |  | 10% | 4.7uF | Digi-key | 490-10477-1-ND
6 | 47k | RES_47R0_0603 | R0603 | R3, R8, R16, R49, R50, R51 | Chip Resistor |  | Panasonic | ERJ-3EKF4702V |  | 1% | 47k | Digi-key | P47.0KHCT-ND
4 | 49.9k | RES_49R9_0603 | R0603 | R28, R32, R33, R35 | Chip Resistor |  | Panasonic | ERJ-3EKF4992V |  | 1% | 49.9k | Digi-key | P49.9KHCT-ND
1 | 60.4k | RES_60R4_0603 | R0603 | R30 | Chip Resistor |  | Panasonic | ERJ-3EKF6042V |  | 1% | 60.4k | Digi-key | P60.4KHCT-ND
1 | 69.8k | RES_68R8_0603 | R0603 | R31 | Chip Resistor |  | Panasonic | ERJ-3EKF6982V |  | 1% | 69.8k | Digi-key | P69.8KHCT-ND
1 | 7.15k | RES_7R15_0603 | R0603 | R36 | Chip Resistor |  | Panasonic | ERJ-3EKF7151V |  | 1% | 7.15k | Digi-key | P7.15KHCT-ND
1 | 9V | BC9VPC | BC9VPC | BAT1 | 9V board-mount battery cradle |  | MPD | BH9VPC |  |  |  | Digi-key | BH9V-PC-ND
2 | ASEMB-24MHZ-XY-T | ASEMB-24MHZ-XY-T | ASEMB-24MHZ-XY-T-PAC | U$4, U$5 |  |  | Abracon LLC | ASEMB-24.000MHZ-XY-T |  |  |  | Digi-key | 535-11123-1-ND
3 | BLUE | LED_B3V2WURTH_0603 | LED0603 | DS3, DS5, DS7 | Chip LED |  | Wurth | 150060BS75000 |  |  | BLUE | Digi-key | 732-4966-1-ND
1 | CLM-112-02-L-D-IMU-MOUNT_IMU | CLM-112-02-L-D-IMU-MOUNT_IMU | SAMTEC_CLM-112-02-L-D-IMU-MOUNT | J17 | MICRO SOCKET, 1.0MM, SMD, 2X12WAY |  | SAMTEC | CLM-112-02-L-D |  |  |  | Digi-key | SAM1129-12-ND
2 | CONN HEADER 20POS .100 DBL" | M10X2 | 2X10 | J12, J19 |  |  | Samtec Inc. | TSW-110-07-F-D |  |  | CONN HEADER 20POS .100 DBL" | Digi-key | SAM9002-ND
3 | GREEN | LED_G3V2WURTH_0603 | LED0603 | DS2, DS4, DS6 | Chip LED |  | Wurth | 150060GS75000 |  |  | GREEN | Digi-key | 732-4971-1-ND
1 | INA219AIDCNR | INA219AIDCNR | SOT65P110X045-8N | U8 | 26-V, Bidirectional, Zero-Drift, High-Side, I2C Out Current/Power Monitor |  | Texas Instruments | INA219AIDCNR |  |  | INA219AIDCNR | Digi-key | 296-23770-1-ND
1 | LP5907_DBV_5 | LP5907_DBV_5 | DBV5 | U6 |  |  | Texas Instruments | lp5907_dbv_5 |  |  |  | Digi-key | 296-38557-1-ND
1 | LSM9DS1 | LSM9DS1 | LGA24-8X4 | U10 | LSM9DS1 3D accelerometer, gyroscope & magnetometer |  | STMicroelectronics | LSM9DS1TR |  |  |  | Digi-key | 497-14946-1-ND
1 | MCP73831T | MCP73831T-2ATI/OT | SOT23P110X060-5N | U7 | IC, BATT CHARGER, Li-Ion Li-Polymer, 500 mA |  | Microchip | MCP73831T-2ATI/OT |  |  | MCP73831T | Digi-key | MCP73831T-2ATI/OTCT-ND
1 | MICROSD | MICROSD | MICROSD | U$1 | Micro-SD / Transflash card holder with SPI pinout |  | 3M | 2908-05WB-MG |  |  |  | Digi-key | 3M5607CT-ND
6 | MM3Z3V3B | MM3Z3V3B | MM3Z3V3B | Z1, Z2, Z3, Z4, Z5, Z6 |  |  | Farichild/ON Semiconductor | MM3Z3V3B |  |  | MM3Z3V3B | Digi-key | MM3Z3V3BCT-ND
2 | MOL-SL-2-RA | MOLSL_2PIN_SL2RA_RA | MOLSL-2-RA | J13, J16 | Molex SL Series 2-Position Connector | GOLD | Molex | 705530001 | RIGHT |  | MOL-SL-2-RA | Digi-key | WM4900-ND
1 | MOL-SL-2-V | MOLSL_2PIN_SL2V_V | MOLSL-2-V | J11 | Molex SL Series 2-Position Connector | GOLD | Molex | 705430001 | VERTICAL |  | MOL-SL-2-V | Digi-key | WM4800-ND
1 | MOL-SL-3-RA | MOLSL_3PIN_SL3RA_RA | MOLSL-3-RA | J8 | Molex SL Series 3-Position Connector | GOLD | Molex | 705530002 | RIGHT |  | MOL-SL-3-RA | Digi-key | WM4901-ND
2 | MOL-SL-3-V | MOLSL_3PIN_SL3V_V | MOLSL-3-V | J6, J10 | Molex SL Series 3-Position Connector | GOLD | Molex | 705430002 | VERTICAL |  | MOL-SL-3-V | Digi-key | WM4801-ND
5 | MOL-SL-4-RA | MOLSL_4PIN_SL4RA_RA | MOLSL-4-RA | J1, J2, J3, J4, J9 | Molex SL Series 4-Position Connector | GOLD | Molex | 705530003 | RIGHT |  | MOL-SL-4-RA | Digi-key | WM4902-ND
1 | MOL-SL-5-RA | MOLSL_5PIN_SL4RA_RA | MOLSL-5-RA | J5 | Molex SL Series 5-Position Connector | GOLD | Molex | 705530004 | RIGHT |  | MOL-SL-5-RA | Digi-key | WM4903-ND
1 | MOL-SL-5-V | MOLSL_5PIN_SL4V_V | MOLSL-5-V | J7 | Molex SL Series 5-Position Connector | GOLD | Molex | 705430004 | VERTICAL |  | MOL-SL-5-V | Digi-key | WM4803-ND
1 | MOLSL-7-RA | MOLSL_7PIN_RA | MOLSL-7-RA | J18 | Molex SL Series 6-Position Connector | Gold | Molex | 70553-0111 | Right |  | MOLSL-7-RA | Digi-key | WM4158-ND
1 | MS560702BA03-50 | MS5607-02BA03_8SMD | SMD125P110X060-8N | U4 | Barometric Pressure Sensor, with stainless steel cap |  | TE Connectivity | MS560702BA03-50 |  |  | MS560702BA03-50 | Digi-key | 223-1198-1-ND
2 | MSP430FR4994 | MSP430FR5994IPNR | PN0080A_N | U1, U2 |  |  | Texas Instruments | MSP430FR5994IPNR |  |  | MSP430FR4994
1 | NTD2955T4G | NTD2955T4G | NTD2955T4G | U$7 |  |  | ON Semiconductor | NTD2955T4G |  |  |  | Digi-key | NTD2955T4GOSCT-ND
1 | PCT2075D,118 | PCT2075D,118SOIC8 | SOIC127P130X0600-8N | U3 | I2C-bus Fm+, 1 degree C accuracy, digital temperature sensor and thermal watchdog |  | NXP | PCT2075D,118 |  |  | PCT2075D,118 | Digi-key | 568-10219-1-ND
49 | SL 70058 GOLD CRIMP | BOM_LINE_ITEM_BLI6 | BLANK | BOM5, BOM6, BOM7, BOM8, BOM9, BOM10, BOM11, BOM12, BOM13, BOM14, BOM15, BOM16, BOM17, BOM18, BOM19, BOM20, BOM22, BOM23, BOM24, BOM25, BOM26, BOM28, BOM29, BOM30, BOM32, BOM33, BOM35, BOM36, BOM37, BOM38, BOM39, BOM41, BOM42, BOM43, BOM45, BOM46, BOM47, BOM48, BOM50, BOM51, BOM53, BOM54, BOM56, BOM57, BOM58, BOM59, BOM60, BOM61, BOM62 |  |  | Molex | 16020087 |  |  | SL 70058 GOLD CRIMP | Digi-key | WM2512CT-ND
3 | SL 70066 2PIN HOUSING | BOM_LINE_ITEM_BLI2 | BLANK | BOM31, BOM49, BOM52 |  |  | Molex | 50-57-9402 |  |  | SL 70066 2PIN HOUSING | Digi-key | WM2900-ND
2 | SL 70066 3PIN HOUSING | BOM_LINE_ITEM_BLI3 | BLANK | BOM27, BOM40 |  |  | Molex | 50-57-9403 |  |  | SL 70066 3PIN HOUSING | Digi-key | WM2901-ND
5 | SL 70066 4PIN HOUSING | BOM_LINE_ITEM_BLI4 | BLANK | BOM1, BOM2, BOM3, BOM4, BOM44 |  |  | Molex | 50579404 |  |  | SL 70066 4PIN HOUSING | Digi-key | WM2902-ND
2 | SL 70066 5PIN HOUSING | BOM_LINE_ITEM_BLI5 | BLANK | BOM21, BOM34 |  |  | Molex | 50579405 |  |  | SL 70066 5PIN HOUSING | Digi-key | WM2903-ND
1 | SL 70066 7PIN HOUSING | BOM_LINE_ITEM_BL12 | BLANK | BOM55 |  |  | Molex | 50579407 |  |  | SL 70066 7PIN HOUSING | Digi-key | WM2905-ND
2 | SWITCH-MOMENTARY-2PTH | SWITCH-MOMENTARY-2PTH | TACTILE-PTH | S1, S2 | Various NO switches- pushbuttons, reed, etc |  | Omron Electronics | B3F-1000 |  |  |  | Digi-key | SW400-ND
1 | TCLD1000 | TCLD1000 | TCLD1000 | U$6 |  |  | Vishay Semiconductor | TCLD1000 |  |  |  | Digi-key | TCLD1000CT-ND
1 | TPS61240DRVR | TPS61240DRVR | SON65P200X200X80-7N | U5 | 3.5-MHz High Efficiency Step-Up Converter |  | Texas Instruments | TPS61240DRVR |  |  |  | Digi-key | 296-39437-1-ND
1 | USB_MICROB_RECPT | USB_B_MICRO_RIGHT | MICROUSB-RIGHT | J14 | 5 Pin USB Connectors. SLD is the shield connection |  | Amphenol | 10118193-0001LF | RIGHT |  | USB_MICROB_RECPT | Digi-key | 609-4616-1-ND
1 | YELLOW | LED_Y2V0WURTH_0603 | LED0603 | DS1 | Chip LED |  | Wurth | 150060YS75000 |  |  | YELLOW | Digi-key | 732-4981-1-ND

## DIGIKEY_BOM_PRICES
Qty | Value | Device | Package | Parts | Extended Price | Description | FINISH | MANUFACTURER | MANUFACTURER_PN | MOUNT_ANGLE | TOLERANCE | VALUE | VENDOR | VENDOR_PN
18 | 0 | RES_0R0_0603 | R0603 | R1, R2, R9, R10, R11, R12, R13, R14, R15, R20, R23, R24, R29, R44, R45, R46, R47, R48 | 0.29 | Chip Resistor |  | Panasonic | ERJ-3GEY0R00V |  | JUMPER | 0 | Digi-key | P0.0GCT-ND
1 | 1-Cell 2500mAh Li-Ion Battery | BOM_LINE_ITEM_BLI11 | BLANK | BOM63 | na |  |  | Adafruit | 328 |  |  | 1-Cell 2500mAh Li-Ion Battery | Adafruit | 328
3 | 10000pF | CAP_10000PF0_0603 | C0603 | C32, C33, C34 | 0.2 | Chip Capacitor |  | AVX Corporation | 06035C103KAT4A |  | ±10% | 10000pF | Digi-key | 478-10055-1-ND
2 | 1000pF | CAP_1000PF0_0603 | C0603 | C15, C16 | 0.2 | Chip Capacitor |  | Murata | GRM188R71H102KA01D |  | 10% | 1000pF | Digi-key | 490-1494-1-ND
1 | 100k | RES_100R0_0603 | R0603 | R17 | 0.1 | Chip Resistor |  | Panasonic | ERJ-3EKF1003V |  | 1% | 100k | Digi-key | P100KHCT-ND
17 | 100nF | CAP_100NF0_0603 | C0603 | C1, C2, C3, C4, C6, C7, C8, C9, C17, C18, C20, C26, C27, C29, C30, C31, C36 | 0.32 | Chip Capacitor |  | Murata | GRM188R71C104KA01D |  | 10% | 100nF | Digi-key | 490-1532-1-ND
1 | 10k | RES_10R0_0603 | R0603 | R37 | 0.1 | Chip Resistor |  | Panasonic | ERJ-3EKF1002V |  | 1% | 10k | Digi-key | P10.0KHCT-ND
5 | 10uF | CAP_10UF0_0603 | C0603 | C5, C10, C25, C28, C35 | 0.9 | Chip Capacitor |  | Murata | GRM188R61A106KE69D |  | 10% | 10uF | Digi-key | 490-10474-1-ND
1 | 12k | RES_12R0_0603 | R0603 | R34 | 0.1 | Chip Resistor |  | Panasonic | ERJ-3EKF1202V |  | 1% | 12k | Digi-key | P12.0KHCT-ND
2 | 15k | RES_15R0_0603 | R0603 | R38, R39 | 0.19 | Chip Resistor |  | Panasonic | ERJ-3EKF1502V |  | 1% | 15k | Digi-key | P15.0KHCT-ND
1 | 1k | RES_1R0_0603 | R0603 | R25 | 0.1 | Chip Resistor |  | Panasonic | ERJ-3EKF1001V |  | 1% | 1k | Digi-key | P1.00KHCT-ND
4 | 1uF | CAP_1UF0_0603 | C0603 | C19, C23, C24, C37 | 1.48 | Chip Capacitor |  | Murata | GRM033R61A105ME15D |  | 20% | 1uF | Digi-key | 490-13226-1-ND
1 | 1uH | IND_1UH0_0805 | WE-PMI_0805 | L1 | 0.28 | Power Multilayer Inductor |  | Murata | LQM21PN1R0MC0D |  | 20% | 1uH | Digi-key | 490-4992-1-ND
1 | 2.2uF | CAP_2UF2_0603 | C0603 | C21 | 0.12 | Chip Capacitor |  | Murata | GRM188R61C225KE15D |  | 10% | 2.2uF | Digi-key | 490-3296-1-ND
4 | 2.61k | RES_2R61_0603 | R0603 | R4, R5, R6, R7 | 0.19 | Chip Resistor |  | Panasonic | ERJ-3EKF2611V |  | 1% | 2.61k | Digi-key | P2.61KHCT-ND
4 | 22pF | CAP_22PF0_0603 | C0603 | C11, C12, C13, C14 | 3.16 | Chip Capacitor |  | Murata | GQM1885C1H220JB01D |  | 5% | 22pF | Digi-Key | 490-3575-1-ND
20 | 23.2 | RES_0R23S2_0603 | R0603 | R52, R53, R54, R55, R56, R57, R58, R59, R60, R61, R62, R63, R64, R65, R66, R67, R68, R69, R70, R71 | 0.34 | Chip Resistor |  | Panasonic | ERJ-3EKF23R2V |  | 1% | 23.2 | Digi-key | P23.2HCT-ND
7 | 2k | RES_2R0_0603 | R0603 | R18, R19, R21, R26, R27, R42, R43 | 0.19 | Chip Resistor |  | Panasonic | ERJ-3EKF2001V |  | 1% | 2k | Digi-key | P2.00KHCT-ND
2 | 30k | RES_30R0_0603 | R0603 | R40, R41 | 0.19 | Chip Resistor |  | Panasonic | ERJ-3EKF3002V |  | 1% | 30k | Digi-key | P30.0KHCT-ND
2 | 32.768kHz | CRYSTAL3.2X1.5MM | CRYSTAL-SMD-3.2X1.5MM | Y1, Y3 | 1.6 | Various standard crystals. Proven footprints. |  | Epson | FC-135R |  | 20ppm |  | Digi-key | SER4071CT-ND
1 | 4 | RES_4R0_0603 | R0603 | R22 | 0.28 | Chip Resistor |  | Yageo | RL0603FR-070R4L |  | 1% | 4 | Digi-key | 311-.4QCT-ND
1 | 4.7uF | CAP_4UF7_0603 | C0603 | C22 | 0.13 | Chip Capacitor |  | Murata | GRM188R61A475KE15D |  | 10% | 4.7uF | Digi-key | 490-10477-1-ND
6 | 47k | RES_47R0_0603 | R0603 | R3, R8, R16, R49, R50, R51 | 0.19 | Chip Resistor |  | Panasonic | ERJ-3EKF4702V |  | 1% | 47k | Digi-key | P47.0KHCT-ND
4 | 49.9k | RES_49R9_0603 | R0603 | R28, R32, R33, R35 | 0.19 | Chip Resistor |  | Panasonic | ERJ-3EKF4992V |  | 1% | 49.9k | Digi-key | P49.9KHCT-ND
1 | 60.4k | RES_60R4_0603 | R0603 | R30 | 0.1 | Chip Resistor |  | Panasonic | ERJ-3EKF6042V |  | 1% | 60.4k | Digi-key | P60.4KHCT-ND
1 | 69.8k | RES_68R8_0603 | R0603 | R31 | 0.1 | Chip Resistor |  | Panasonic | ERJ-3EKF6982V |  | 1% | 69.8k | Digi-key | P69.8KHCT-ND
1 | 7.15k | RES_7R15_0603 | R0603 | R36 | 0.1 | Chip Resistor |  | Panasonic | ERJ-3EKF7151V |  | 1% | 7.15k | Digi-key | P7.15KHCT-ND
1 | 9V | BC9VPC | BC9VPC | BAT1 | 1.6 | 9V board-mount battery cradle |  | MPD | BH9VPC |  |  |  | Digi-key | BH9V-PC-ND
2 | ASEMB-24MHZ-XY-T | ASEMB-24MHZ-XY-T | ASEMB-24MHZ-XY-T-PAC | U$4, U$5 | 4.5 |  |  | Abracon LLC | ASEMB-24.000MHZ-XY-T |  |  |  | Digi-key | 535-11123-1-ND
3 | BLUE | LED_B3V2WURTH_0603 | LED0603 | DS3, DS5, DS7 | 0.78 | Chip LED |  | Wurth | 150060BS75000 |  |  | BLUE | Digi-key | 732-4966-1-ND
1 | CLM-112-02-L-D-IMU-MOUNT_IMU | CLM-112-02-L-D-IMU-MOUNT_IMU | SAMTEC_CLM-112-02-L-D-IMU-MOUNT | J17 | 7.25 | MICRO SOCKET, 1.0MM, SMD, 2X12WAY |  | SAMTEC | CLM-112-02-L-D |  |  |  | Digi-key | SAM1129-12-ND
2 | CONN HEADER 20POS .100 DBL" | M10X2 | 2X10 | J12, J19 | 2.9 |  |  | Samtec Inc. | TSW-110-07-F-D |  |  | CONN HEADER 20POS .100 DBL" | Digi-key | SAM9002-ND
3 | GREEN | LED_G3V2WURTH_0603 | LED0603 | DS2, DS4, DS6 | 0.72 | Chip LED |  | Wurth | 150060GS75000 |  |  | GREEN | Digi-key | 732-4971-1-ND
1 | INA219AIDCNR | INA219AIDCNR | SOT65P110X045-8N | U8 | 2.19 | 26-V, Bidirectional, Zero-Drift, High-Side, I2C Out Current/Power Monitor |  | Texas Instruments | INA219AIDCNR |  |  | INA219AIDCNR | Digi-key | 296-23770-1-ND
1 | LP5907_DBV_5 | LP5907_DBV_5 | DBV5 | U6 | 0.57 |  |  | Texas Instruments | lp5907_dbv_5 |  |  |  | Digi-key | 296-38557-1-ND
1 | LSM9DS1 | LSM9DS1 | LGA24-8X4 | U10 | 6.4 | LSM9DS1 3D accelerometer, gyroscope & magnetometer |  | STMicroelectronics | LSM9DS1TR |  |  |  | Digi-key | 497-14946-1-ND
1 | MCP73831T | MCP73831T-2ATI/OT | SOT23P110X060-5N | U7 | 0.58 | IC, BATT CHARGER, Li-Ion Li-Polymer, 500 mA |  | Microchip | MCP73831T-2ATI/OT |  |  | MCP73831T | Digi-key | MCP73831T-2ATI/OTCT-ND
1 | MICROSD | MICROSD | MICROSD | U$1 | 3.6 | Micro-SD / Transflash card holder with SPI pinout |  | 3M | 2908-05WB-MG |  |  |  | Digi-key | 3M5607CT-ND
6 | MM3Z3V3B | MM3Z3V3B | MM3Z3V3B | Z1, Z2, Z3, Z4, Z5, Z6 | 1.2 |  |  | Farichild/ON Semiconductor | MM3Z3V3B |  |  | MM3Z3V3B | Digi-key | MM3Z3V3BCT-ND
2 | MOL-SL-2-RA | MOLSL_2PIN_SL2RA_RA | MOLSL-2-RA | J13, J16 | 1.48 | Molex SL Series 2-Position Connector | GOLD | Molex | 705530001 | RIGHT |  | MOL-SL-2-RA | Digi-key | WM4900-ND
1 | MOL-SL-2-V | MOLSL_2PIN_SL2V_V | MOLSL-2-V | J11 | 0.8 | Molex SL Series 2-Position Connector | GOLD | Molex | 705430001 | VERTICAL |  | MOL-SL-2-V | Digi-key | WM4800-ND
1 | MOL-SL-3-RA | MOLSL_3PIN_SL3RA_RA | MOLSL-3-RA | J8 | 1.06 | Molex SL Series 3-Position Connector | GOLD | Molex | 705530002 | RIGHT |  | MOL-SL-3-RA | Digi-key | WM4901-ND
2 | MOL-SL-3-V | MOLSL_3PIN_SL3V_V | MOLSL-3-V | J6, J10 | 1.74 | Molex SL Series 3-Position Connector | GOLD | Molex | 705430002 | VERTICAL |  | MOL-SL-3-V | Digi-key | WM4801-ND
5 | MOL-SL-4-RA | MOLSL_4PIN_SL4RA_RA | MOLSL-4-RA | J1, J2, J3, J4, J9 | 5.5 | Molex SL Series 4-Position Connector | GOLD | Molex | 705530003 | RIGHT |  | MOL-SL-4-RA | Digi-key | WM4902-ND
1 | MOL-SL-5-RA | MOLSL_5PIN_SL4RA_RA | MOLSL-5-RA | J5 | 1.45 | Molex SL Series 5-Position Connector | GOLD | Molex | 705530004 | RIGHT |  | MOL-SL-5-RA | Digi-key | WM4903-ND
1 | MOL-SL-5-V | MOLSL_5PIN_SL4V_V | MOLSL-5-V | J7 | 1.08 | Molex SL Series 5-Position Connector | GOLD | Molex | 705430004 | VERTICAL |  | MOL-SL-5-V | Digi-key | WM4803-ND
1 | MOLSL-7-RA | MOLSL_7PIN_RA | MOLSL-7-RA | J18 | 1.62 | Molex SL Series 6-Position Connector | Gold | Molex | 70553-0111 | Right |  | MOLSL-7-RA | Digi-key | WM4158-ND
1 | MS560702BA03-50 | MS5607-02BA03_8SMD | SMD125P110X060-8N | U4 | 4.98 | Barometric Pressure Sensor, with stainless steel cap |  | TE Connectivity | MS560702BA03-50 |  |  | MS560702BA03-50 | Digi-key | 223-1198-1-ND
2 | MSP430FR4994 | MSP430FR5994IPNR | PN0080A_N | U1, U2 | na |  |  | Texas Instruments | MSP430FR5994IPNR |  |  | MSP430FR4994
1 | NTD2955T4G | NTD2955T4G | NTD2955T4G | U$7 | 0.61 |  |  | ON Semiconductor | NTD2955T4G |  |  |  | Digi-key | NTD2955T4GOSCT-ND
1 | PCT2075D,118 | PCT2075D,118SOIC8 | SOIC127P130X0600-8N | U3 | 0.7 | I2C-bus Fm+, 1 degree C accuracy, digital temperature sensor and thermal watchdog |  | NXP | PCT2075D,118 |  |  | PCT2075D,118 | Digi-key | 568-10219-1-ND
49 | SL 70058 GOLD CRIMP | BOM_LINE_ITEM_BLI6 | BLANK | BOM5, BOM6, BOM7, BOM8, BOM9, BOM10, BOM11, BOM12, BOM13, BOM14, BOM15, BOM16, BOM17, BOM18, BOM19, BOM20, BOM22, BOM23, BOM24, BOM25, BOM26, BOM28, BOM29, BOM30, BOM32, BOM33, BOM35, BOM36, BOM37, BOM38, BOM39, BOM41, BOM42, BOM43, BOM45, BOM46, BOM47, BOM48, BOM50, BOM51, BOM53, BOM54, BOM56, BOM57, BOM58, BOM59, BOM60, BOM61, BOM62 | 5.26 |  |  | Molex | 16020087 |  |  | SL 70058 GOLD CRIMP | Digi-key | WM2512CT-ND
3 | SL 70066 2PIN HOUSING | BOM_LINE_ITEM_BLI2 | BLANK | BOM31, BOM49, BOM52 | 0.78 |  |  | Molex | 50-57-9402 |  |  | SL 70066 2PIN HOUSING | Digi-key | WM2900-ND
2 | SL 70066 3PIN HOUSING | BOM_LINE_ITEM_BLI3 | BLANK | BOM27, BOM40 | 0.44 |  |  | Molex | 50-57-9403 |  |  | SL 70066 3PIN HOUSING | Digi-key | WM2901-ND
5 | SL 70066 4PIN HOUSING | BOM_LINE_ITEM_BLI4 | BLANK | BOM1, BOM2, BOM3, BOM4, BOM44 | 1.35 |  |  | Molex | 50579404 |  |  | SL 70066 4PIN HOUSING | Digi-key | WM2902-ND
2 | SL 70066 5PIN HOUSING | BOM_LINE_ITEM_BLI5 | BLANK | BOM21, BOM34 | 0.68 |  |  | Molex | 50579405 |  |  | SL 70066 5PIN HOUSING | Digi-key | WM2903-ND
1 | SL 70066 7PIN HOUSING | BOM_LINE_ITEM_BL12 | BLANK | BOM55 | 0.43 |  |  | Molex | 50579407 |  |  | SL 70066 7PIN HOUSING | Digi-key | WM2905-ND
2 | SWITCH-MOMENTARY-2PTH | SWITCH-MOMENTARY-2PTH | TACTILE-PTH | S1, S2 | 0.7 | Various NO switches- pushbuttons, reed, etc |  | Omron Electronics | B3F-1000 |  |  |  | Digi-key | SW400-ND
1 | TCLD1000 | TCLD1000 | TCLD1000 | U$6 | 0.79 |  |  | Vishay Semiconductor | TCLD1000 |  |  |  | Digi-key | TCLD1000CT-ND
1 | TPS61240DRVR | TPS61240DRVR | SON65P200X200X80-7N | U5 | 1.22 | 3.5-MHz High Efficiency Step-Up Converter |  | Texas Instruments | TPS61240DRVR |  |  |  | Digi-key | 296-39437-1-ND
1 | USB_MICROB_RECPT | USB_B_MICRO_RIGHT | MICROUSB-RIGHT | J14 | 0.46 | 5 Pin USB Connectors. SLD is the shield connection |  | Amphenol | 10118193-0001LF | RIGHT |  | USB_MICROB_RECPT | Digi-key | 609-4616-1-ND
1 | YELLOW | LED_Y2V0WURTH_0603 | LED0603 | DS1 | 0.24 | Chip LED |  | Wurth | 150060YS75000 |  |  | YELLOW | Digi-key | 732-4981-1-ND
76.8

## FREESAMPLES_BOM_PRICES
Qty | Value | Device | Package | Parts | Extended Price | Description | FINISH | MANUFACTURER | MANUFACTURER_PN | MOUNT_ANGLE | TOLERANCE | VALUE | VENDOR | VENDOR_PN
18 | 0 | RES_0R0_0603 | R0603 | R1, R2, R9, R10, R11, R12, R13, R14, R15, R20, R23, R24, R29, R44, R45, R46, R47, R48 | 0.29 | Chip Resistor |  | Panasonic | ERJ-3GEY0R00V |  | JUMPER | 0 | Digi-key | P0.0GCT-ND
1 | 1-Cell 2500mAh Li-Ion Battery | BOM_LINE_ITEM_BLI11 | BLANK | BOM63 | na |  |  | Adafruit | 328 |  |  | 1-Cell 2500mAh Li-Ion Battery | Adafruit | 328
3 | 10000pF | CAP_10000PF0_0603 | C0603 | C32, C33, C34 | 0.2 | Chip Capacitor |  | AVX Corporation | 06035C103KAT4A |  | ±10% | 10000pF | Digi-key | 478-10055-1-ND
2 | 1000pF | CAP_1000PF0_0603 | C0603 | C15, C16 | 0.2 | Chip Capacitor |  | Murata | GRM188R71H102KA01D |  | 10% | 1000pF | Digi-key | 490-1494-1-ND
1 | 100k | RES_100R0_0603 | R0603 | R17 | 0.1 | Chip Resistor |  | Panasonic | ERJ-3EKF1003V |  | 1% | 100k | Digi-key | P100KHCT-ND
17 | 100nF | CAP_100NF0_0603 | C0603 | C1, C2, C3, C4, C6, C7, C8, C9, C17, C18, C20, C26, C27, C29, C30, C31, C36 | 0.32 | Chip Capacitor |  | Murata | GRM188R71C104KA01D |  | 10% | 100nF | Digi-key | 490-1532-1-ND
1 | 10k | RES_10R0_0603 | R0603 | R37 | 0.1 | Chip Resistor |  | Panasonic | ERJ-3EKF1002V |  | 1% | 10k | Digi-key | P10.0KHCT-ND
5 | 10uF | CAP_10UF0_0603 | C0603 | C5, C10, C25, C28, C35 | 0.9 | Chip Capacitor |  | Murata | GRM188R61A106KE69D |  | 10% | 10uF | Digi-key | 490-10474-1-ND
1 | 12k | RES_12R0_0603 | R0603 | R34 | 0.1 | Chip Resistor |  | Panasonic | ERJ-3EKF1202V |  | 1% | 12k | Digi-key | P12.0KHCT-ND
2 | 15k | RES_15R0_0603 | R0603 | R38, R39 | 0.19 | Chip Resistor |  | Panasonic | ERJ-3EKF1502V |  | 1% | 15k | Digi-key | P15.0KHCT-ND
1 | 1k | RES_1R0_0603 | R0603 | R25 | 0.1 | Chip Resistor |  | Panasonic | ERJ-3EKF1001V |  | 1% | 1k | Digi-key | P1.00KHCT-ND
4 | 1uF | CAP_1UF0_0603 | C0603 | C19, C23, C24, C37 | 1.48 | Chip Capacitor |  | Murata | GRM033R61A105ME15D |  | 20% | 1uF | Digi-key | 490-13226-1-ND
1 | 1uH | IND_1UH0_0805 | WE-PMI_0805 | L1 | 0.28 | Power Multilayer Inductor |  | Murata | LQM21PN1R0MC0D |  | 20% | 1uH | Digi-key | 490-4992-1-ND
1 | 2.2uF | CAP_2UF2_0603 | C0603 | C21 | 0.12 | Chip Capacitor |  | Murata | GRM188R61C225KE15D |  | 10% | 2.2uF | Digi-key | 490-3296-1-ND
4 | 2.61k | RES_2R61_0603 | R0603 | R4, R5, R6, R7 | 0.19 | Chip Resistor |  | Panasonic | ERJ-3EKF2611V |  | 1% | 2.61k | Digi-key | P2.61KHCT-ND
4 | 22pF | CAP_22PF0_0603 | C0603 | C11, C12, C13, C14 | 3.16 | Chip Capacitor |  | Murata | GQM1885C1H220JB01D |  | 5% | 22pF | Digi-Key | 490-3575-1-ND
20 | 23.2 | RES_0R23S2_0603 | R0603 | R52, R53, R54, R55, R56, R57, R58, R59, R60, R61, R62, R63, R64, R65, R66, R67, R68, R69, R70, R71 | 0.34 | Chip Resistor |  | Panasonic | ERJ-3EKF23R2V |  | 1% | 23.2 | Digi-key | P23.2HCT-ND
7 | 2k | RES_2R0_0603 | R0603 | R18, R19, R21, R26, R27, R42, R43 | 0.19 | Chip Resistor |  | Panasonic | ERJ-3EKF2001V |  | 1% | 2k | Digi-key | P2.00KHCT-ND
2 | 30k | RES_30R0_0603 | R0603 | R40, R41 | 0.19 | Chip Resistor |  | Panasonic | ERJ-3EKF3002V |  | 1% | 30k | Digi-key | P30.0KHCT-ND
2 | 32.768kHz | CRYSTAL3.2X1.5MM | CRYSTAL-SMD-3.2X1.5MM | Y1, Y3 | 1.6 | Various standard crystals. Proven footprints. |  | Epson | FC-135R |  | 20ppm |  | Digi-key | SER4071CT-ND
1 | 4 | RES_4R0_0603 | R0603 | R22 | 0.28 | Chip Resistor |  | Yageo | RL0603FR-070R4L |  | 1% | 4 | Digi-key | 311-.4QCT-ND
1 | 4.7uF | CAP_4UF7_0603 | C0603 | C22 | 0.13 | Chip Capacitor |  | Murata | GRM188R61A475KE15D |  | 10% | 4.7uF | Digi-key | 490-10477-1-ND
6 | 47k | RES_47R0_0603 | R0603 | R3, R8, R16, R49, R50, R51 | 0.19 | Chip Resistor |  | Panasonic | ERJ-3EKF4702V |  | 1% | 47k | Digi-key | P47.0KHCT-ND
4 | 49.9k | RES_49R9_0603 | R0603 | R28, R32, R33, R35 | 0.19 | Chip Resistor |  | Panasonic | ERJ-3EKF4992V |  | 1% | 49.9k | Digi-key | P49.9KHCT-ND
1 | 60.4k | RES_60R4_0603 | R0603 | R30 | 0.1 | Chip Resistor |  | Panasonic | ERJ-3EKF6042V |  | 1% | 60.4k | Digi-key | P60.4KHCT-ND
1 | 69.8k | RES_68R8_0603 | R0603 | R31 | 0.1 | Chip Resistor |  | Panasonic | ERJ-3EKF6982V |  | 1% | 69.8k | Digi-key | P69.8KHCT-ND
1 | 7.15k | RES_7R15_0603 | R0603 | R36 | 0.1 | Chip Resistor |  | Panasonic | ERJ-3EKF7151V |  | 1% | 7.15k | Digi-key | P7.15KHCT-ND
1 | 9V | BC9VPC | BC9VPC | BAT1 | 1.6 | 9V board-mount battery cradle |  | MPD | BH9VPC |  |  |  | Digi-key | BH9V-PC-ND
2 | ASEMB-24MHZ-XY-T | ASEMB-24MHZ-XY-T | ASEMB-24MHZ-XY-T-PAC | U$4, U$5 | 4.5 |  |  | Abracon LLC | ASEMB-24.000MHZ-XY-T |  |  |  | Digi-key | 535-11123-1-ND
3 | BLUE | LED_B3V2WURTH_0603 | LED0603 | DS3, DS5, DS7 | 0.78 | Chip LED |  | Wurth | 150060BS75000 |  |  | BLUE | Digi-key | 732-4966-1-ND
1 | CLM-112-02-L-D-IMU-MOUNT_IMU | CLM-112-02-L-D-IMU-MOUNT_IMU | SAMTEC_CLM-112-02-L-D-IMU-MOUNT | J17 | 7.25 | MICRO SOCKET, 1.0MM, SMD, 2X12WAY |  | SAMTEC | CLM-112-02-L-D |  |  |  | Digi-key | SAM1129-12-ND
2 | CONN HEADER 20POS .100 DBL" | M10X2 | 2X10 | J12, J19 | 2.9 |  |  | Samtec Inc. | TSW-110-07-F-D |  |  | CONN HEADER 20POS .100 DBL" | Digi-key | SAM9002-ND
3 | GREEN | LED_G3V2WURTH_0603 | LED0603 | DS2, DS4, DS6 | 0.72 | Chip LED |  | Wurth | 150060GS75000 |  |  | GREEN | Digi-key | 732-4971-1-ND
1 | INA219AIDCNR | INA219AIDCNR | SOT65P110X045-8N | U8 | free | 26-V, Bidirectional, Zero-Drift, High-Side, I2C Out Current/Power Monitor |  | Texas Instruments | INA219AIDCNR |  |  | INA219AIDCNR | Digi-key | 296-23770-1-ND
1 | LP5907_DBV_5 | LP5907_DBV_5 | DBV5 | U6 | free |  |  | Texas Instruments | lp5907_dbv_5 |  |  |  | Digi-key | 296-38557-1-ND
1 | LSM9DS1 | LSM9DS1 | LGA24-8X4 | U10 | 6.4 | LSM9DS1 3D accelerometer, gyroscope & magnetometer |  | STMicroelectronics | LSM9DS1TR |  |  |  | Digi-key | 497-14946-1-ND
1 | MCP73831T | MCP73831T-2ATI/OT | SOT23P110X060-5N | U7 | 0.58 | IC, BATT CHARGER, Li-Ion Li-Polymer, 500 mA |  | Microchip | MCP73831T-2ATI/OT |  |  | MCP73831T | Digi-key | MCP73831T-2ATI/OTCT-ND
1 | MICROSD | MICROSD | MICROSD | U$1 | 3.6 | Micro-SD / Transflash card holder with SPI pinout |  | 3M | 2908-05WB-MG |  |  |  | Digi-key | 3M5607CT-ND
6 | MM3Z3V3B | MM3Z3V3B | MM3Z3V3B | Z1, Z2, Z3, Z4, Z5, Z6 | 1.2 |  |  | Farichild/ON Semiconductor | MM3Z3V3B |  |  | MM3Z3V3B | Digi-key | MM3Z3V3BCT-ND
2 | MOL-SL-2-RA | MOLSL_2PIN_SL2RA_RA | MOLSL-2-RA | J13, J16 | 1.48 | Molex SL Series 2-Position Connector | GOLD | Molex | 705530001 | RIGHT |  | MOL-SL-2-RA | Digi-key | WM4900-ND
1 | MOL-SL-2-V | MOLSL_2PIN_SL2V_V | MOLSL-2-V | J11 | 0.8 | Molex SL Series 2-Position Connector | GOLD | Molex | 705430001 | VERTICAL |  | MOL-SL-2-V | Digi-key | WM4800-ND
1 | MOL-SL-3-RA | MOLSL_3PIN_SL3RA_RA | MOLSL-3-RA | J8 | 1.06 | Molex SL Series 3-Position Connector | GOLD | Molex | 705530002 | RIGHT |  | MOL-SL-3-RA | Digi-key | WM4901-ND
2 | MOL-SL-3-V | MOLSL_3PIN_SL3V_V | MOLSL-3-V | J6, J10 | 1.74 | Molex SL Series 3-Position Connector | GOLD | Molex | 705430002 | VERTICAL |  | MOL-SL-3-V | Digi-key | WM4801-ND
5 | MOL-SL-4-RA | MOLSL_4PIN_SL4RA_RA | MOLSL-4-RA | J1, J2, J3, J4, J9 | 5.5 | Molex SL Series 4-Position Connector | GOLD | Molex | 705530003 | RIGHT |  | MOL-SL-4-RA | Digi-key | WM4902-ND
1 | MOL-SL-5-RA | MOLSL_5PIN_SL4RA_RA | MOLSL-5-RA | J5 | 1.45 | Molex SL Series 5-Position Connector | GOLD | Molex | 705530004 | RIGHT |  | MOL-SL-5-RA | Digi-key | WM4903-ND
1 | MOL-SL-5-V | MOLSL_5PIN_SL4V_V | MOLSL-5-V | J7 | 1.08 | Molex SL Series 5-Position Connector | GOLD | Molex | 705430004 | VERTICAL |  | MOL-SL-5-V | Digi-key | WM4803-ND
1 | MOLSL-7-RA | MOLSL_7PIN_RA | MOLSL-7-RA | J18 | 1.62 | Molex SL Series 6-Position Connector | Gold | Molex | 70553-0111 | Right |  | MOLSL-7-RA | Digi-key | WM4158-ND
1 | MS560702BA03-50 | MS5607-02BA03_8SMD | SMD125P110X060-8N | U4 | 4.98 | Barometric Pressure Sensor, with stainless steel cap |  | TE Connectivity | MS560702BA03-50 |  |  | MS560702BA03-50 | Digi-key | 223-1198-1-ND
2 | MSP430FR4994 | MSP430FR5994IPNR | PN0080A_N | U1, U2 | free |  |  | Texas Instruments | MSP430FR5994IPNR |  |  | MSP430FR4994
1 | NTD2955T4G | NTD2955T4G | NTD2955T4G | U$7 | 0.61 |  |  | ON Semiconductor | NTD2955T4G |  |  |  | Digi-key | NTD2955T4GOSCT-ND
1 | PCT2075D,118 | PCT2075D,118SOIC8 | SOIC127P130X0600-8N | U3 | 0.7 | I2C-bus Fm+, 1 degree C accuracy, digital temperature sensor and thermal watchdog |  | NXP | PCT2075D,118 |  |  | PCT2075D,118 | Digi-key | 568-10219-1-ND
49 | SL 70058 GOLD CRIMP | BOM_LINE_ITEM_BLI6 | BLANK | BOM5, BOM6, BOM7, BOM8, BOM9, BOM10, BOM11, BOM12, BOM13, BOM14, BOM15, BOM16, BOM17, BOM18, BOM19, BOM20, BOM22, BOM23, BOM24, BOM25, BOM26, BOM28, BOM29, BOM30, BOM32, BOM33, BOM35, BOM36, BOM37, BOM38, BOM39, BOM41, BOM42, BOM43, BOM45, BOM46, BOM47, BOM48, BOM50, BOM51, BOM53, BOM54, BOM56, BOM57, BOM58, BOM59, BOM60, BOM61, BOM62 | 5.26 |  |  | Molex | 16020087 |  |  | SL 70058 GOLD CRIMP | Digi-key | WM2512CT-ND
3 | SL 70066 2PIN HOUSING | BOM_LINE_ITEM_BLI2 | BLANK | BOM31, BOM49, BOM52 | 0.78 |  |  | Molex | 50-57-9402 |  |  | SL 70066 2PIN HOUSING | Digi-key | WM2900-ND
2 | SL 70066 3PIN HOUSING | BOM_LINE_ITEM_BLI3 | BLANK | BOM27, BOM40 | 0.44 |  |  | Molex | 50-57-9403 |  |  | SL 70066 3PIN HOUSING | Digi-key | WM2901-ND
5 | SL 70066 4PIN HOUSING | BOM_LINE_ITEM_BLI4 | BLANK | BOM1, BOM2, BOM3, BOM4, BOM44 | 1.35 |  |  | Molex | 50579404 |  |  | SL 70066 4PIN HOUSING | Digi-key | WM2902-ND
2 | SL 70066 5PIN HOUSING | BOM_LINE_ITEM_BLI5 | BLANK | BOM21, BOM34 | 0.68 |  |  | Molex | 50579405 |  |  | SL 70066 5PIN HOUSING | Digi-key | WM2903-ND
1 | SL 70066 7PIN HOUSING | BOM_LINE_ITEM_BL12 | BLANK | BOM55 | 0.43 |  |  | Molex | 50579407 |  |  | SL 70066 7PIN HOUSING | Digi-key | WM2905-ND
2 | SWITCH-MOMENTARY-2PTH | SWITCH-MOMENTARY-2PTH | TACTILE-PTH | S1, S2 | 0.7 | Various NO switches- pushbuttons, reed, etc |  | Omron Electronics | B3F-1000 |  |  |  | Digi-key | SW400-ND
1 | TCLD1000 | TCLD1000 | TCLD1000 | U$6 | 0.79 |  |  | Vishay Semiconductor | TCLD1000 |  |  |  | Digi-key | TCLD1000CT-ND
1 | TPS61240DRVR | TPS61240DRVR | SON65P200X200X80-7N | U5 | free | 3.5-MHz High Efficiency Step-Up Converter |  | Texas Instruments | TPS61240DRVR |  |  |  | Digi-key | 296-39437-1-ND
1 | USB_MICROB_RECPT | USB_B_MICRO_RIGHT | MICROUSB-RIGHT | J14 | 0.46 | 5 Pin USB Connectors. SLD is the shield connection |  | Amphenol | 10118193-0001LF | RIGHT |  | USB_MICROB_RECPT | Digi-key | 609-4616-1-ND
1 | YELLOW | LED_Y2V0WURTH_0603 | LED0603 | DS1 | 0.24 | Chip LED |  | Wurth | 150060YS75000 |  |  | YELLOW | Digi-key | 732-4981-1-ND
72.82