## Sheet1
Qty | Qty_2 | Value | Device | Package | Parts | Description | CONTACTS | CURRENT_RATING | DATASHEET | DC_RESTISTANCE | FINISH | FORWARD_CURRENT | FORWARD_VOLTAGE | FREQUENCY | INTERFACE | IOUT | LOAD_CAP | LOCKING | MANUFACTURER | MANUFACTURER_PN | MAX_CURRENT | MOUNT_ANGLE | MOUNT_TYPE | OC_FARNELL | OC_NEWARK | OUTPUT_BITS | PACKAGE | POSITIONS | POWER | PRESSURE_TYPE | PROD_ID | REFDES | RESOLUTION | TEMP_COEFF | TOLERANCE | TP_SIGNAL_NAME | TYPE | VALUE | VENDOR | VENDOR_PN | VIN | VOLTAGE | VOUT
1 | 2 | 9V | BC9VPC | BC9VPC | BAT1 | 9V board-mount battery cradle | [12 empty] | MPD | BH9VPC | [10 empty] | BATT-10855 | [7 empty] | Digi-key | BH9V-PC-ND
5 | 10 | SL 70066 4PIN HOUSING | BOM_LINE_ITEM_BLI4 | BLANK | BOM1, BOM2, BOM3, BOM4, BOM44 |  |  |  | HW/docs/projects/raspi_zero_power_sensor_hat/datasheets/connectors/uart_1wire_power_battery/050579402_sd.pdf | [9 empty] | Molex | 50579404 | [17 empty] | SL 70066 4PIN HOUSING | Digi-key | WM2902-ND
49 | 98 | SL 70058 GOLD CRIMP | BOM_LINE_ITEM_BLI6 | BLANK | BOM5, BOM6, BOM7, BOM8, BOM9, BOM10, BOM11, BOM12, BOM13, BOM14, BOM15, BOM16, BOM17, BOM18, BOM19, BOM20, BOM22, BOM23, BOM24, BOM25, BOM26, BOM28, BOM29, BOM30, BOM32, BOM33, BOM35, BOM36, BOM37, BOM38, BOM39, BOM41, BOM42, BOM43, BOM45, BOM46, BOM47, BOM48, BOM50, BOM51, BOM53, BOM54, BOM56, BOM57, BOM58, BOM59, BOM60, BOM61, BOM62 |  |  |  | HW/docs/projects/raspi_zero_power_sensor_hat/datasheets/connectors/uart_1wire_power_battery/016020087_sd.pdf | [9 empty] | Molex | 16020087 | [17 empty] | SL 70058 GOLD CRIMP | Digi-key | WM2512CT-ND
2 | 4 | SL 70066 5PIN HOUSING | BOM_LINE_ITEM_BLI5 | BLANK | BOM21, BOM34 |  |  |  | HW/docs/projects/raspi_zero_power_sensor_hat/datasheets/connectors/uart_1wire_power_battery/050579402_sd.pdf | [9 empty] | Molex | 50579405 | [17 empty] | SL 70066 5PIN HOUSING | Digi-key | WM2903-ND
2 | 4 | SL 70066 3PIN HOUSING | BOM_LINE_ITEM_BLI3 | BLANK | BOM27, BOM40 |  |  |  | HW/docs/projects/raspi_zero_power_sensor_hat/datasheets/connectors/uart_1wire_power_battery/050579402_sd.pdf | [9 empty] | Molex | 50-57-9403 | [17 empty] | SL 70066 3PIN HOUSING | Digi-key | WM2901-ND
3 | 6 | SL 70066 2PIN HOUSING | BOM_LINE_ITEM_BLI2 | BLANK | BOM31, BOM49, BOM52 |  |  |  | HW/docs/projects/raspi_zero_power_sensor_hat/datasheets/connectors/uart_1wire_power_battery/050579402_sd.pdf | [9 empty] | Molex | 50-57-9402 | [17 empty] | SL 70066 2PIN HOUSING | Digi-key | WM2900-ND
1 | 2 | SL 70066 7PIN HOUSING | BOM_LINE_ITEM_BL12 | BLANK | BOM55 | [13 empty] | Molex | 50579407 | [17 empty] | SL 70066 7PIN HOUSING | Digi-key | WM2905-ND
17 | 34 | 100nF | CAP_100NF0_0603 | C0603 | C1, C2, C3, C4, C6, C7, C8, C9, C17, C18, C20, C26, C27, C29, C30, C31, C36 | Chip Capacitor | [12 empty] | Murata | GRM188R71C104KA01D | [13 empty] | X7R | 10% |  |  | 100nF | Digi-key | 490-1532-1-ND |  | 16V
5 | 10 | 10uF | CAP_10UF0_0603 | C0603 | C5, C10, C25, C28, C35 | Chip Capacitor | [12 empty] | Murata | GRM188R61A106KE69D | [13 empty] | X5R | 10% |  |  | 10uF | Digi-key | 490-10474-1-ND |  | 10V
4 | 8 | 22pF | CAP_22PF0_0603 | C0603 | C11, C12, C13, C14 | Chip Capacitor | [12 empty] | Murata | GQM1885C1H220JB01D | [13 empty] | C0G | 5% |  |  | 22pF | Digi-Key | 490-3575-1-ND |  | 50V
2 | 4 | 1000pF | CAP_1000PF0_0603 | C0603 | C15, C16 | Chip Capacitor | [12 empty] | Murata | GRM188R71H102KA01D | [13 empty] | X7R | 10% |  |  | 1000pF | Digi-key | 490-1494-1-ND |  | 50V
4 | 8 | 1uF | CAP_1UF0_0603 | C0603 | C19, C23, C24, C37 | Chip Capacitor | [12 empty] | Murata | GRM033R61A105ME15D | [13 empty] | X5R | 20% |  |  | 1uF | Digi-key | 490-13226-1-ND |  | 10V
1 | 2 | 2.2uF | CAP_2UF2_0603 | C0603 | C21 | Chip Capacitor | [12 empty] | Murata | GRM188R61C225KE15D | [13 empty] | X5R | 10% |  |  | 2.2uF | Digi-key | 490-3296-1-ND |  | 16V
1 | 2 | 4.7uF | CAP_4UF7_0603 | C0603 | C22 | Chip Capacitor | [12 empty] | Murata | GRM188R61A475KE15D | [13 empty] | X5R | 10% |  |  | 4.7uF | Digi-key | 490-10477-1-ND |  | 10V
3 | 6 | 10000pF | CAP_10000PF0_0603 | C0603 | C32, C33, C34 | Chip Capacitor | [12 empty] | AVX Corporation | 06035C103KAT4A | [13 empty] | X7R | ±10% |  |  | 10000pF | Digi-key | 478-10055-1-ND |  | 50V
1 | 2 | YELLOW | LED_Y2V0WURTH_0603 | LED0603 | DS1 | Chip LED | [5 empty] | 20mA | 2.0V | [5 empty] | Wurth | 150060YS75000 | [17 empty] | YELLOW | Digi-key | 732-4981-1-ND
3 | 6 | GREEN | LED_G3V2WURTH_0603 | LED0603 | DS2, DS4, DS6 | Chip LED | [5 empty] | 20mA | 3.2V | [5 empty] | Wurth | 150060GS75000 | [17 empty] | GREEN | Digi-key | 732-4971-1-ND
3 | 6 | BLUE | LED_B3V2WURTH_0603 | LED0603 | DS3, DS5, DS7 | Chip LED | [5 empty] | 20mA | 3.2V | [5 empty] | Wurth | 150060BS75000 | [17 empty] | BLUE | Digi-key | 732-4966-1-ND
5 | 10 | MOL-SL-4-RA | MOLSL_4PIN_SL4RA_RA | MOLSL-4-RA | J1, J2, J3, J4, J9 | Molex SL Series 4-Position Connector |  |  |  |  | GOLD | [6 empty] | YES | Molex | 705530003 | 3.0A | RIGHT | TH |  |  |  |  | 4 | [9 empty] | MOL-SL-4-RA | Digi-key | WM4902-ND
1 | 2 | MOL-SL-5-RA | MOLSL_5PIN_SL4RA_RA | MOLSL-5-RA | J5 | Molex SL Series 5-Position Connector |  |  |  |  | GOLD | [6 empty] | YES | Molex | 705530004 | 3.0A | RIGHT | TH |  |  |  |  | 5 | [9 empty] | MOL-SL-5-RA | Digi-key | WM4903-ND
2 | 4 | MOL-SL-3-V | MOLSL_3PIN_SL3V_V | MOLSL-3-V | J6, J10 | Molex SL Series 3-Position Connector |  |  |  |  | GOLD | [6 empty] | YES | Molex | 705430002 | 3.0A | VERTICAL | TH |  |  |  |  | 3 | [9 empty] | MOL-SL-3-V | Digi-key | WM4801-ND
1 | 2 | MOL-SL-5-V | MOLSL_5PIN_SL4V_V | MOLSL-5-V | J7 | Molex SL Series 5-Position Connector |  |  |  |  | GOLD | [6 empty] | YES | Molex | 705430004 | 3.0A | VERTICAL | TH |  |  |  |  | 5 | [9 empty] | MOL-SL-5-V | Digi-key | WM4803-ND
1 | 2 | MOL-SL-3-RA | MOLSL_3PIN_SL3RA_RA | MOLSL-3-RA | J8 | Molex SL Series 3-Position Connector |  |  |  |  | GOLD | [6 empty] | YES | Molex | 705530002 | 3.0A | RIGHT | TH |  |  |  |  | 3 | [9 empty] | MOL-SL-3-RA | Digi-key | WM4901-ND
1 | 2 | MOL-SL-2-V | MOLSL_2PIN_SL2V_V | MOLSL-2-V | J11 | Molex SL Series 2-Position Connector |  |  |  |  | GOLD | [6 empty] | YES | Molex | 705430001 | 3.0A | VERTICAL | TH |  |  |  |  | 2 | [9 empty] | MOL-SL-2-V | Digi-key | WM4800-ND
2 | 4 | CONN HEADER 20POS .100 DBL" | M10X2 | 2X10 | J12, J19 | This was SPECIALLY designed to be used with our Graphic LCD Backpack. Be sure you want to use this! It is not only staggered on each line of header holes, but IT IS ALSO offset of the center point of the top and bottom lines by 5 mil. This causes the headers to lock into place on the standard" footprint on the LCD screen. The extra squares on the tdocu layer are there simply to reference other pins (if you were to actually populate a longer header than ten long - this is what we do with the backpacks)." | [12 empty] | Samtec Inc. | TSW-110-07-F-D | [17 empty] | CONN HEADER 20POS .100 DBL" | Digi-key | SAM9002-ND
2 | 4 | MOL-SL-2-RA | MOLSL_2PIN_SL2RA_RA | MOLSL-2-RA | J13, J16 | Molex SL Series 2-Position Connector |  |  |  |  | GOLD | [6 empty] | YES | Molex | 705530001 | 3.0A | RIGHT | TH |  |  |  |  | 2 | [9 empty] | MOL-SL-2-RA | Digi-key | WM4900-ND
1 | 2 | USB_MICROB_RECPT | USB_B_MICRO_RIGHT | MICROUSB-RIGHT | J14 | Description: 5 Pin USB Connectors. SLD is the shield connection. Usually tied to ground through a small ferrite bead. | 5 | [11 empty] | Amphenol | 10118193-0001LF |  | RIGHT | TH/SMD | [14 empty] | USB_MICROB_RECPT | Digi-key | 609-4616-1-ND
1 | 2 | CLM-112-02-L-D-IMU-MOUNT_IMU | CLM-112-02-L-D-IMU-MOUNT_IMU | SAMTEC_CLM-112-02-L-D-IMU-MOUNT | J17 | MICRO SOCKET, 1.0MM, SMD, 2X12WAY | [12 empty] | SAMTEC | CLM-112-02-L-D | [6 empty] | MICRO SOCKET, 1.0MM, SMD, 2x12WAY | [11 empty] | Digi-key | SAM1129-12-ND
1 | 2 | MOLSL-7-RA | MOLSL_7PIN_RA | MOLSL-7-RA | J18 | Molex SL Series 6-Position Connector |  |  |  |  | Gold | [6 empty] | Yes | Molex | 70553-0111 | 3.0A | Right | TH |  |  |  |  | 7 | [9 empty] | MOLSL-7-RA | Digi-key | WM4158-ND
1 | 2 | 1uH | IND_1UH0_0805 | WE-PMI_0805 | L1 | Power Multilayer Inductor |  | 800mA |  | 238mOhm | [8 empty] | Murata | LQM21PN1R0MC0D | [14 empty] | 20% |  |  | 1uH | Digi-key | 490-4992-1-ND
18 | 36 | 0 | RES_0R0_0603 | R0603 | R1, R2, R9, R10, R11, R12, R13, R14, R15, R20, R23, R24, R29, R44, R45, R46, R47, R48 | Chip Resistor | [12 empty] | Panasonic | ERJ-3GEY0R00V | [8 empty] | 1/10W | [5 empty] | JUMPER |  |  | 0 | Digi-key | P0.0GCT-ND
4 | 8 | 47k | RES_47R0_0603 | R0603 | R3, R8, R16, R51 | Chip Resistor | [12 empty] | Panasonic | ERJ-3EKF4702V | [8 empty] | 1/10W | [5 empty] | 1% |  |  | 47k | Digi-key | P47.0KHCT-ND
4 | 8 | 2.61k | RES_2R61_0603 | R0603 | R4, R5, R6, R7 | Chip Resistor | [12 empty] | Panasonic | ERJ-3EKF2611V | [8 empty] | 1/10W | [5 empty] | 1% |  |  | 2.61k | Digi-key | P2.61KHCT-ND
1 | 2 | 100k | RES_100R0_0603 | R0603 | R17 | Chip Resistor | [12 empty] | Panasonic | ERJ-3EKF1003V | [8 empty] | 1/10W | [5 empty] | 1% |  |  | 100k | Digi-key | P100KHCT-ND
8 | 16 | 2k | RES_2R0_0603 | R0603 | R18, R19, R21, R26, R27, R28, R42, R43 | Chip Resistor | [12 empty] | Panasonic | ERJ-3EKF2001V | [8 empty] | 1/10W | [5 empty] | 1% |  |  | 2k | Digi-key | P2.00KHCT-ND
1 | 2 | 4 | RES_4R0_0603 | R0603 | R22 | Chip Resistor | [12 empty] | Yageo | RL0603FR-070R4L | [8 empty] | 1/10W | [5 empty] | 1% |  |  | 4 | Digi-key | 311-.4QCT-ND
1 | 2 | 1k | RES_1R0_0603 | R0603 | R25 | Chip Resistor | [12 empty] | Panasonic | ERJ-3EKF1001V | [8 empty] | 1/10W | [5 empty] | 1% |  |  | 1k | Digi-key | P1.00KHCT-ND
2 | 4 | 10.2k | RES_10R2_0603 | R0603 | R30, R33 | Chip Resistor | [12 empty] | Panasonic | ERJ-3EKF10R2V | [8 empty] | 1/10W | [5 empty] | 1% |  |  | 10.2k | Digi-key | P10.2HCT-ND
1 | 2 | 10.7k | RES_10R7_0603 | R0603 | R31 | Chip Resistor | [12 empty] | Panasonic | ERJ-3EKF1072V | [8 empty] | 1/10W | [5 empty] | 1% |  |  | 10.7k | Digi-key | P10.7KHCT-ND
1 | 2 | 4.12k | RES_4R12_0603 | R0603 | R32 | Chip Resistor | [12 empty] | Panasonic | ERJ-3EKF4121V | [8 empty] | 1/10W | [5 empty] | 1% |  |  | 4.12k | Digi-key | P4.12KHCT-ND
2 | 4 | 1.02k | RES_1R02_0603 | R0603 | R34, R39 | Chip Resistor | [12 empty] | Panasonic | ERJ-3EKF1021V | [8 empty] | 1/10W | [5 empty] | 1% |  |  | 1.02k | Digi-key | P1.02KHCT-ND
1 | 2 | 68.1k | RES_68R1_0603 | R0603 | R35 | Chip Resistor | [12 empty] | Panasonic | ERJ-3EKF6812V | [8 empty] | 1/10W | [5 empty] | 1% |  |  | 68.1k | Digi-key | P68.1KHCT-ND
1 | 2 | 7.5k | RES_7R5_0603 | R0603 | R36 | Chip Resistor | [12 empty] | Panasonic | ERJ-3EKF7501V | [8 empty] | 1/10W | [5 empty] | 1% |  |  | 7.5k | Digi-key | P7.50KHCT-ND
1 | 2 | 1.37k | RES_1R37_0603 | R0603 | R37 | Chip Resistor | [12 empty] | Panasonic | ERJ-3EKF1371V | [8 empty] | 1/10W | [5 empty] | 1% |  |  | 1.37k | Digi-key | P1.37KHCT-ND
1 | 2 | 1.87k | RES_1R87_0603 | R0603 | R38 | Chip Resistor | [12 empty] | Panasonic | ERJ-3EKF1871V | [8 empty] | 1/10W | [5 empty] | 1% |  |  | 1.87k | Digi-key | P1.87KHCT-ND
1 | 2 | 4.32k | RES_4R32_0603 | R0603 | R40 | Chip Resistor | [12 empty] | Panasonic | ERJ-3EKF4321V | [8 empty] | 1/10W | [5 empty] | 1% |  |  | 4.32k | Digi-key | P4.32KHCT-ND
1 | 2 | 1.5k | RES_1R5_0603 | R0603 | R41 | Chip Resistor | [12 empty] | Panasonic | ERJ-3EKF1501V | [8 empty] | 1/10W | [5 empty] | 1% |  |  | 1.5k | Digi-key | P1.50KHCT-ND
2 | 4 | 49.9 | RES_0R499_0603 | R0603 | R49, R50 | Chip Resistor | [12 empty] | Panasonic | ERJ-3EKF49R9V | [8 empty] | 1/10W | [5 empty] | 1% |  |  | 49.9 | Digi-key | P49.9HCT-ND
20 | 40 | 23.2 | RES_0R23S2_0603 | R0603 | R52, R53, R54, R55, R56, R57, R58, R59, R60, R61, R62, R63, R64, R65, R66, R67, R68, R69, R70, R71 | Chip Resistor | [12 empty] | Panasonic | ERJ-3EKF23R2V | [8 empty] | 1/10W | [5 empty] | 1% |  |  | 23.2 | Digi-key | P23.2HCT-ND
1 | 2 | 49.9k | RES_49R9_0603 | R0603 | R72 | Chip Resistor | [12 empty] | Panasonic | ERJ-3EKF4992V | [8 empty] | 1/10W | [5 empty] | 1% |  |  | 49.9k | Digi-key | P49.9KHCT-ND
2 | 4 | SWITCH-MOMENTARY-2PTH | SWITCH-MOMENTARY-2PTH | TACTILE-PTH | S1, S2 | Various NO switches- pushbuttons, reed, etc | [12 empty] | Omron Electronics | B3F-1000 | [10 empty] | SWCH-08441 | [7 empty] | Digi-key | SW400-ND
1 | 2 | MICROSD | MICROSD | MICROSD | U$1 | Micro-SD / Transflash card holder with SPI pinout | [12 empty] | 3M | 2908-05WB-MG | [18 empty] | Digi-key | 3M5607CT-ND
2 | 4 | ASEMB-24MHZ-XY-T | ASEMB-24MHZ-XY-T | ASEMB-24MHZ-XY-T-PAC | U$4, U$5 | [8 empty] | 24MHz |  |  |  |  | Abracon LLC | ASEMB-24.000MHZ-XY-T | [18 empty] | Digi-key | 535-11123-1-ND
1 | 2 | TCLD1000 | TCLD1000 | TCLD1000 | U$6 | [13 empty] | Vishay Semiconductor | TCLD1000 | [18 empty] | Digi-key | TCLD1000CT-ND
0 | 0 | MSP430FR4994 | MSP430FR5994IPNR | PN0080A_N | U1, U2 | [13 empty] | Texas Instruments | MSP430FR5994IPNR | [11 empty] | RefDes |  |  |  |  | TYPE | MSP430FR4994
1 | 2 | PCT2075D,118 | PCT2075D,118SOIC8 | SOIC127P130X0600-8N | U3 | I2C-bus Fm+, 1 degree C accuracy, digital temperature sensor and thermal watchdog | [8 empty] | I2C |  |  |  | NXP | PCT2075D,118 | [12 empty] | 10b |  |  |  |  | PCT2075D,118 | Digi-key | 568-10219-1-ND
1 | 2 | MS560702BA03-50 | MS5607-02BA03_8SMD | SMD125P110X060-8N | U4 | Barometric Pressure Sensor, with stainless steel cap | [8 empty] | I2C,SPI |  |  |  | TE Connectivity | MS560702BA03-50 | [5 empty] | 24b |  |  |  | Absolute | [7 empty] | MS560702BA03-50 | Digi-key | 223-1198-1-ND
0 | 0 | TPS61240DRVR | TPS61240DRVR | SON65P200X200X80-7N | U5 | 3.5-MHz High Efficiency Step-Up Converter | [12 empty] | Texas Instruments | TPS61240DRVR |  |  |  | - | 25R0113 |  | SON-6 | [11 empty] | Digi-key | 296-39437-1-ND
0 | 0 | LP5907_DBV_5 | LP5907_DBV_5 | DBV5 | U6 | [10 empty] | 250mA |  |  | Texas Instruments | lp5907_dbv_5 | [18 empty] | Digi-key | 296-38557-1-ND | 5.5V |  | +3V3
1 | 2 | MCP73831T | MCP73831T-2ATI/OT | SOT23P110X060-5N | U7 | IC, BATT CHARGER, Li-Ion Li-Polymer, 500 mA | [12 empty] | Microchip | MCP73831T-2ATI/OT | [17 empty] | MCP73831T | Digi-key | MCP73831T-2ATI/OTCT-ND
0 | 0 | INA219AIDCNR | INA219AIDCNR | SOT65P110X045-8N | U8 | 26-V, Bidirectional, Zero-Drift, High-Side, I2C Out Current/Power Monitor | [12 empty] | Texas Instruments | INA219AIDCNR | [17 empty] | INA219AIDCNR | Digi-key | 296-23770-1-ND
1 | 2 | LSM9DS1 | LSM9DS1 | LGA24-8X4 | U10 | LSM9DS1 3D accelerometer, gyroscope & magnetometer | [12 empty] | STMicroelectronics | LSM9DS1TR | [10 empty] | IC-12536 | [7 empty] | Digi-key | 497-14946-1-ND
2 | 4 | 32.768kHz | CRYSTAL3.2X1.5MM | CRYSTAL-SMD-3.2X1.5MM | Y1, Y3 | Various standard crystals. Proven footprints. | [7 empty] | 32.768kHz |  |  | 12.5pF |  | Epson | FC-135R | [14 empty] | 20ppm |  |  |  | Digi-key | SER4071CT-ND
6 | 12 | MMSZ5225BT1G | MMSZ5225BT1G | MMSZ5225BT1G | Z1, Z2, Z3, Z4, Z5, Z6 | [13 empty] | ON Semiconductor | MMSZ5225BT1G | [17 empty] | MMSZ5225BT1G | Digi-key | MMSZ5225BT1GOSCT-ND
1 | 2 |  | NTD2955T4G | NTD2955T4G | Z7 | [13 empty] | ON Semiconductor | NTD2955T4G | [18 empty] | Digi-key | NTD2955T4GOSCT-ND