## Sheet1
Qty | Qty_5 | Notes | Value | Device | Package | Parts | Description | CONTACT_LOCATION | DATASHEET | FINISH | FLEX_TYPE | LOCKING | MANUFACTURER | MANUFACTURER_PN | MAX_CURRENT | MOUNT_ANGLE | MOUNT_TYPE | PITCH | POSITIONS | VALUE | VENDOR | VENDOR_PN
1 | 5 |  | FFC-FPC-15POS-BOT | FFC-FPC-15POS_FFC15_BOT_SMT | FFC-FPC-100P060X200-15N | J201 | 15 Position FFC, FPC Connector Contacts, Top 0.039 (1.00mm) Surface Mount, Right Angle" | BOTTOM | /Users/cschwab/Documents/School_Work/RIT_5/Fall_2016/MSD/git_repo/HW/docs/projects/raspi_zero_power_sensor_hat/datasheets/connectors/ffc_fpc/sfw12lf.pdf | TIN | FFC,FPC | YES | Amphenol | SFW15R-1STE1LF | 1.0A | RIGHT | SMT | 1.0mm | 15 | FFC-FPC-15POS-BOT | Digi-key | 609-1905-1-ND
1 | 5 |  | FFC-FPC-15POS-TOP | FFC-FPC-15POS_FFC15_SMT | FFC-FPC-100P060X200-15N | J202 | 15 Position FFC, FPC Connector Contacts, Top 0.039 (1.00mm) Surface Mount, Right Angle" | TOP | /Users/cschwab/Documents/School_Work/RIT_5/Fall_2016/MSD/git_repo/HW/docs/projects/raspi_zero_power_sensor_hat/datasheets/connectors/ffc_fpc/sfw12lf.pdf | TIN | FFC,FPC | YES | Amphenol | SFW15R-2STE1LF | 1.0A | RIGHT | SMT | 1.0mm | 15 | FFC-FPC-15POS-TOP | Digi-key | 609-1906-1-ND