## Sheet1
Qty | Value | Device | Package | Parts | Description | ACCURACY | ACTUATOR_HEIGHT | ACUTATOR_ORIENTATION | CIRCUIT | CONTACTS | CONTACT_RATING | CONTINUOUS_DRAIN_CURRENT | CURRENT_DC | CURRENT_SAT | DATASHEET | DCR_MAX | ELEMENTS | FET_TYPE | FINISH | FORWARD_CURRENT | FORWARD_VOLTAGE | FUNCTION | INPUT_TYPE | INTERFACE | LOCKING | LOGIC_TYPE | MANUFACTURER | MANUFACTURER_PN | MAX_CURRENT | MAX_OUTPUT_CURRENT | MOUNTING_TYPE | MOUNT_ANGLE | MOUNT_TYPE | OUTPUT_ACTIVE | OUTPUT_ACTIVE_TIME | OUTPUT_BITS | OUTPUT_TYPE | PITCH | POSITIONS | POWER | POWER_MAX | PRESSURE_TYPE | RATED_CURRENT | RDS_ON_MAX | RESOLUTION | RESPONSE_TIME | ROWS | SHIELDED | STARTUP_DELAY | SWITCH_FUNCTION | TEMP_COEFF | TERMINALS | TIMEOUT | TOLERANCE | TP_SIGNAL_NAME | TYPE | VALUE | VDS | VENDOR | VENDOR_PN | VGS_MAX | VOLTAGE
2 | SL 70066 2PIN HOUSING | BOM_LINE_ITEM_BLI2 | BLANK | BOM701, BOM704 | [10 empty] | HW/docs/projects/raspi_zero_power_sensor_hat/datasheets/connectors/uart_1wire_power_battery/050579402_sd.pdf | [11 empty] | Molex | 50-57-9402 | [28 empty] | SL 70066 2PIN HOUSING |  | Digi-key | WM2900-ND
11 | SL 70058 GOLD CRIMP | BOM_LINE_ITEM_BLI6 | BLANK | BOM702, BOM703, BOM705, BOM706, BOM716, BOM717, BOM718, BOM722, BOM723, BOM724, BOM725 | [10 empty] | HW/docs/projects/raspi_zero_power_sensor_hat/datasheets/connectors/uart_1wire_power_battery/016020087_sd.pdf | [11 empty] | Molex | 16020087 | [28 empty] | SL 70058 GOLD CRIMP |  | Digi-key | WM2512CT-ND
1 | HEADER-RECT-MALE-2X6 | BOM_LINE_ITEM_BLI0 | BLANK | BOM714 | [10 empty] | HW/docs/projects/raspi_zero_power_sensor_hat/datasheets/connectors/raspi_header/M20-998.pdf | [11 empty] | Harwin | M20-9980645 | [28 empty] | HEADER-RECT-MALE-2X6 |  | Digi-key | 952-2125-ND
1 | SL 70066 3PIN HOUSING | BOM_LINE_ITEM_BLI3 | BLANK | BOM715 | [10 empty] | HW/docs/projects/raspi_zero_power_sensor_hat/datasheets/connectors/uart_1wire_power_battery/050579402_sd.pdf | [11 empty] | Molex | 50-57-9403 | [28 empty] | SL 70066 3PIN HOUSING |  | Digi-key | WM2901-ND
2 | 1-Wire Temperature Sensor | BOM_LINE_ITEM_BLI7 | BLANK | BOM719, BOM720 | [10 empty] | HW/docs/projects/raspi_zero_power_sensor_hat/datasheets/sensors/DS18B20.pdf | [11 empty] | Maxim | DS18B20+ | [28 empty] | 1-Wire Temperature Sensor |  | Digi-key | DS18B20+-ND
1 | SL 70066 4PIN HOUSING | BOM_LINE_ITEM_BLI4 | BLANK | BOM721 | [10 empty] | HW/docs/projects/raspi_zero_power_sensor_hat/datasheets/connectors/uart_1wire_power_battery/050579402_sd.pdf | [11 empty] | Molex | 50579404 | [28 empty] | SL 70066 4PIN HOUSING |  | Digi-key | WM2902-ND
1 | HEADER-RECT-MALE-2X3 | BOM_LINE_ITEM_BLI1 | BLANK | BOM726 | [10 empty] | HW/docs/projects/raspi_zero_power_sensor_hat/datasheets/connectors/raspi_header/M20-998.pdf | [11 empty] | Harwin | M20-9980345 | [28 empty] | HEADER-RECT-MALE-2X3 |  | Digi-key | 952-2120-ND
3 | 10uF | CAP_10UF0_0603 | C0603 | C301, C401, C508 | Chip Capacitor | [9 empty] | HW/docs/projects/raspi_zero_power_sensor_hat/datasheets/passives/c02e.pdf | [11 empty] | Murata | GRM188R61A106KE69D | [22 empty] | X5R |  |  | 10% |  |  | 10uF |  | Digi-key | 490-10474-1-ND |  | 10V
14 | 100nF | CAP_100NF0_0603 | C0603 | C302, C303, C407, C410, C501, C502, C505, C506, C507, C509, C510, C511, C512, C601 | Chip Capacitor | [9 empty] | HW/docs/projects/raspi_zero_power_sensor_hat/datasheets/passives/c02e.pdf | [11 empty] | Murata | GRM188R71C104KA01D | [22 empty] | X7R |  |  | 10% |  |  | 100nF |  | Digi-key | 490-1532-1-ND |  | 16V
5 | 22uF | CAP_22UF0_0805 | C0805 | C403, C404, C405, C411, C412 | Chip Capacitor | [9 empty] | HW/docs/projects/raspi_zero_power_sensor_hat/datasheets/passives/c02e.pdf | [11 empty] | Murata | GRM21BR61A226ME51L | [22 empty] | X5R |  |  | 20% |  |  | 22uF |  | Digi-key | 490-10511-1-ND |  | 10V
1 | 300pF | CAP_300PF0_0603 | C0603 | C406 | Chip Capacitor | [9 empty] | HW/docs/projects/raspi_zero_power_sensor_hat/datasheets/passives/c02e.pdf | [11 empty] | Murata | GRM1885C1H301JA01D | [22 empty] | C0G |  |  | 5% |  |  | 300pF |  | Digi-key | 490-1438-1-ND |  | 50V
1 | 5.6nF | CAP_5NF6_0603 | C0603 | C408 | Chip Capacitor | [9 empty] | HW/docs/projects/raspi_zero_power_sensor_hat/datasheets/passives/c02e.pdf | [11 empty] | Murata | GRM188R71H562KA01D | [22 empty] | X7R |  |  | 10% |  |  | 5.6nF |  | Digi-key | 490-1507-1-ND |  | 50V
1 | 2.2uF | CAP_2UF2_0603 | C0603 | C409 | Chip Capacitor | [9 empty] | HW/docs/projects/raspi_zero_power_sensor_hat/datasheets/passives/c02e.pdf | [11 empty] | Murata | GRM188R61C225KE15D | [22 empty] | X5R |  |  | 10% |  |  | 2.2uF |  | Digi-key | 490-3296-1-ND |  | 16V
1 | 10nF | CAP_10NF0_0603 | C0603 | C504 | Chip Capacitor | [9 empty] | HW/docs/projects/raspi_zero_power_sensor_hat/datasheets/passives/c02e.pdf | [11 empty] | Murate | GRM188R71H103JA01D | [22 empty] | X7R |  |  | 5% |  |  | 10nF |  | Digi-key | 490-9734-1-ND |  | 50V
4 | YELLOW | LED_Y2V0WURTH_0603 | LED0603 | DS301, DS402, DS601, DS602 | Chip LED | [9 empty] | HW/docs/projects/raspi_zero_power_sensor_hat/datasheets/charger/150060YS75000.pdf |  |  |  |  | 20mA | 2.0V | [5 empty] | Wurth | 150060YS75000 | [28 empty] | YELLOW |  | Digi-key | 732-4981-1-ND
1 | GREEN | LED_G3V2WURTH_0603 | LED0603 | DS302 | Chip LED | [9 empty] | HW/docs/projects/raspi_zero_power_sensor_hat/datasheets/charger/150060GS75000.pdf |  |  |  |  | 20mA | 3.2V | [5 empty] | Wurth | 150060GS75000 | [28 empty] | GREEN |  | Digi-key | 732-4971-1-ND
1 | BLUE | LED_B3V2WURTH_0603 | LED0603 | DS401 | Chip LED | [9 empty] | HW/docs/projects/raspi_zero_power_sensor_hat/datasheets/charger/150060BS75000.pdf |  |  |  |  | 20mA | 3.2V | [5 empty] | Wurth | 150060BS75000 | [28 empty] | BLUE |  | Digi-key | 732-4966-1-ND
4 | 2.2mm_drill_2.0mm_radius | MOUNT-HOLE_2.2_2.0 | 2,2_2,0_HOLE_RASPI_CAM | H601, H602, H603, H604 | MOUNTING HOLE with drill center marker | [9 empty] | HW/docs/projects/raspi_zero_power_sensor_hat/mechanicals/rpi-cam-v2_1-dimensions.pdf | [41 empty] | 2.2mm_drill_2.0mm_radius
1 | MOL-SL-2-V | MOLSL_2PIN_SL2V_V | MOLSL-2-V | J301 | Molex SL Series 2-Position Connector | [9 empty] | HW/docs/projects/raspi_zero_power_sensor_hat/datasheets/connectors/uart_1wire_power_battery/705430001_sd.pdf |  |  |  | GOLD | [5 empty] | YES |  | Molex | 705430001 | 3.0A |  |  | VERTICAL | TH | [5 empty] | 2 | [17 empty] | MOL-SL-2-V |  | Digi-key | WM4800-ND
1 | USB_MICROB_RECPT | USB_B_MICRO_RIGHT | MICROUSB-RIGHT | J302 | Description: 5 Pin USB Connectors. SLD is the shield connection. Usually tied to ground through a small ferrite bead. |  |  |  |  | 5 |  |  |  |  | HW/docs/projects/raspi_zero_power_sensor_hat/datasheets/connectors/charger_power/10118193.pdf | [11 empty] | Amphenol | 10118193-0001LF |  |  |  | RIGHT | TH/SMD | [23 empty] | USB_MICROB_RECPT |  | Digi-key | 609-4616-1-ND
1 | MOL-SL-2-RA | MOLSL_2PIN_SL2RA_RA | MOLSL-2-RA | J401 | Molex SL Series 2-Position Connector | [9 empty] | HW/docs/projects/raspi_zero_power_sensor_hat/datasheets/connectors/uart_1wire_power_battery/705530001_sd.pdf |  |  |  | GOLD | [5 empty] | YES |  | Molex | 705530001 | 3.0A |  |  | RIGHT | TH | [5 empty] | 2 | [17 empty] | MOL-SL-2-RA |  | Digi-key | WM4900-ND
1 | RECEPTACLE-2x6-2.54MM | RECEPTICAL-2X6-254MM-PIZERO_2X6_254MM_TH | RECEPTACLE-2X6-254MM | J601 | .100‚Äù [2.54 mm] Contact Centers, Female Headers, Straight/Right Angle/SMT | [9 empty] | HW/docs/projects/raspi_zero_power_sensor_hat/datasheets/connectors/raspi_header/78_P\(N\)PxCxxxLFBN-RC\,_10492-H.pdf |  |  |  | GOLD | [7 empty] | Sullins | PPPC062LFBN-RC | 3.0A |  |  | VERTICAL | TH |  |  |  |  | 2.54mm | 12 | [7 empty] | 2 | [9 empty] | RECEPTACLE-2x6-2.54MM |  | Digi-key | S7109-ND
1 | MOL-SL-3-V | MOLSL_3PIN_SL3V_V | MOLSL-3-V | J602 | Molex SL Series 3-Position Connector | [9 empty] | HW/docs/projects/raspi_zero_power_sensor_hat/datasheets/connectors/uart_1wire_power_battery/705430001_sd.pdf |  |  |  | GOLD | [5 empty] | YES |  | Molex | 705430002 | 3.0A |  |  | VERTICAL | TH | [5 empty] | 3 | [17 empty] | MOL-SL-3-V |  | Digi-key | WM4801-ND
1 | MOL-SL-4-V | MOLSL_4PIN_SL4V_V | MOLSL-4-V | J603 | Molex SL Series 4-Position Connector | [9 empty] | HW/docs/projects/raspi_zero_power_sensor_hat/datasheets/connectors/uart_1wire_power_battery/705430001_sd.pdf |  |  |  | GOLD | [5 empty] | YES |  | Molex | 705430003 | 3.0A |  |  | VERTICAL | TH | [5 empty] | 4 | [17 empty] | MOL-SL-4-V |  | Digi-key | WM4802-ND
1 | RECEPTACLE-2x3-2.54MM | RECEPTICAL-2X3-254MM-PIZERO-RUN_2X3_254MM_TH | RECEPTACLE-2X3-254MM | J604 | .100‚Äù [2.54 mm] Contact Centers, Female Headers, Straight/Right Angle/SMT | [9 empty] | HW/docs/projects/raspi_zero_power_sensor_hat/datasheets/connectors/raspi_header/78_P\(N\)PxCxxxLFBN-RC\,_10492-H.pdf |  |  |  | GOLD | [7 empty] | Sullins | PPPC032LFBN-RC | 3.0A |  |  | VERTICAL | TH |  |  |  |  | 2.54mm | 6 | [7 empty] | 2 | [9 empty] | RECEPTACLE-2x3-2.54MM |  | Digi-key | S7106-ND
1 | 4.7uH | L_4UH7_2_2SMD2 | SMD555P340X185-2N | L401 | Surface Mount Inductor | [7 empty] | 7.0A | 7.6A | HW/docs/projects/raspi_zero_power_sensor_hat/datasheets/passives/inductor_commercial_power_spm6550_en.pdf | 27.3mOHM | [10 empty] | TDK | SPM6550T-4R7M | [19 empty] | YES | [5 empty] | 20% |  | Wirewound | 4.7uH |  | Digi-key | 445-174746-1-ND
1 | RASPI-ZERO-3STANDOFFS-0CAM | RASPI_ZERO_OUTLINE_3S0C | RASPI_ZERO_3STANDOFFS | OUTLINE601 | [52 empty] | RASPI-ZERO-3STANDOFFS-0CAM
1 | PMOS-4A | PMOS-1G-1S-4D_2_PCH_6N | WSMINI6-F1-B | Q401 | MOSFET P-CH | [6 empty] | 4.0A |  |  | HW/docs/projects/raspi_zero_power_sensor_hat/datasheets/wdt_reset/MTM76111_E.pdf |  |  | PMOS | [8 empty] | Panasonic | MTM761110LBF | [12 empty] | 700mW |  |  | 34 mOhm @ 1A, 4.5V | [12 empty] | PMOS-4A | 12.0V | Digi-key | MTM761110LBFCT-ND | 1V @ 1mA
10 | 0 | RES_0R0_0603 | R0603 | R301, R305, R501, R502, R503, R504, R505, R506, R507, R604 | Chip Resistor | [9 empty] | HW/docs/projects/raspi_zero_power_sensor_hat/datasheets/passives/AOA0000C281.pdf | [11 empty] | Panasonic | ERJ-3GEY0R00V | [11 empty] | 1/10W |  |  | 1.0A | [10 empty] | Jumper |  |  | 0 |  | Digi-key | P0.0GCT-ND
7 | 2k | RES_2R0_0603 | R0603 | R302, R303, R304, R412, R413, R603, R605 | Chip Resistor | [9 empty] | HW/docs/projects/raspi_zero_power_sensor_hat/datasheets/passives/AOA0000C283.pdf | [11 empty] | Panasonic | ERJ-3EKF2001V | [11 empty] | 1/10W |  |  | 1.0A | [10 empty] | 1% |  |  | 2k |  | Digi-key | P2.00KHCT-ND
3 | 10k | RES_10R0_0603 | R0603 | R306, R307, R403 | Chip Resistor | [9 empty] | HW/docs/projects/raspi_zero_power_sensor_hat/datasheets/passives/AOA0000C283.pdf | [11 empty] | Panasonic | ERJ-3EKF1002V | [11 empty] | 1/10W |  |  | 1.0A | [10 empty] | 1% |  |  | 10k |  | Digi-key | P10.0KHCT-ND
2 | 49.9 | RES_0R499_0603 | R0603 | R309, R401 | Chip Resistor | [9 empty] | HW/docs/projects/raspi_zero_power_sensor_hat/datasheets/passives/AOA0000C283.pdf | [11 empty] | Panasonic | ERJ-3EKF49R9V | [11 empty] | 1/10W |  |  | 1.0A | [10 empty] | 1% |  |  | 49.9 |  | Digi-key | P49.9HCT-ND
1 | 0.05 | RES_SNS_0RS050 | RS1206 | R405 | Chip Resistor | [9 empty] | HW/docs/projects/raspi_zero_power_sensor_hat/datasheets/passives/res_lvk.pdf | [11 empty] | Ohmite | LVK12R050DER | [11 empty] | 1/5W | [11 empty] | 4 |  | 0.5% |  |  | 0.05 |  | Digi-key | LVK12R050DERCT-ND
1 | 7.15k | RES_7R15_0603 | R0603 | R406 | Chip Resistor | [9 empty] | HW/docs/projects/raspi_zero_power_sensor_hat/datasheets/passives/AOA0000C283.pdf | [11 empty] | Panasonic | ERJ-3EKF7151V | [11 empty] | 1/10W |  |  | 1.0A | [10 empty] | 1% |  |  | 7.15k |  | Digi-key | P7.15KHCT-ND
1 | 412k | RES_412R0_0603 | R0603 | R407 | Chip Resistor | [9 empty] | HW/docs/projects/raspi_zero_power_sensor_hat/datasheets/passives/AOA0000C283.pdf | [11 empty] | Panasonic | ERJ-3EKF4123V | [11 empty] | 1/10W |  |  | 1.0A | [10 empty] | 1% |  |  | 412k |  | Digi-key | P412KHCT-ND
1 | 240k | RES_240R0_0603 | R0603 | R408 | Chip Resistor | [9 empty] | HW/docs/projects/raspi_zero_power_sensor_hat/datasheets/passives/AOA0000C283.pdf | [11 empty] | Panasonic | ERJ-3EKF2403V | [11 empty] | 1/10W |  |  | 1.0A | [10 empty] | 1% |  |  | 240k |  | Digi-key | P240KHCT-ND
1 | 76.8k | RES_76R8_0603 | R0603 | R409 | Chip Resistor | [9 empty] | HW/docs/projects/raspi_zero_power_sensor_hat/datasheets/passives/AOA0000C283.pdf | [11 empty] | Panasonic | ERJ-3EKF7682V | [11 empty] | 1/10W |  |  | 1.0A | [10 empty] | 1% |  |  | 76.8k |  | Digi-key | P76.8KHCT-ND
1 | 820k | RES_820R0_0603 | R0603 | R410 | Chip Resistor | [9 empty] | HW/docs/projects/raspi_zero_power_sensor_hat/datasheets/passives/AOA0000C243.pdf | [11 empty] | Panasonic | ERJ-PA3F8203V | [11 empty] | 1/4W |  |  | 1.0A | [10 empty] | 1% |  |  | 820k |  | Digi-key | P820KBYCT-ND
1 | 0 | RES_0R0_0805_0805 | R0805 | R411 | Chip Resistor | [9 empty] | HW/docs/projects/raspi_zero_power_sensor_hat/datasheets/passives/AOA0000C281.pdf | [11 empty] | Panasonic | ERJ-6GEY0R00V | [11 empty] | 1/8W |  |  | 2.0A | [10 empty] | Jumper |  |  | 0 |  | Digi-key | P0.0ACT-ND
1 | 4.7k | RES_4R7_0603 | R0603 | R606 | Chip Resistor | [9 empty] | HW/docs/projects/raspi_zero_power_sensor_hat/datasheets/passives/AOA0000C283.pdf | [11 empty] | Panasonic | ERJ-3EKF4701V | [11 empty] | 1/10W |  |  | 1.0A | [10 empty] | 1% |  |  | 4.7k |  | Digi-key | P4.70KHCT-ND
1 | PB | PB-TACTILE-4P_B3F-1000_PTH | TACTILE-PTH | S301 | Tactile Switch (PushButton), SPST-NO MoM ,Top Actuated, Through Hole, 4pins |  | 4.3mm | TOP | SPST-NO |  | 0.05A @ 24VDC |  |  |  | HW/docs/projects/raspi_zero_power_sensor_hat/datasheets/wdt_reset/en-b3f.pdf | [11 empty] | Omron | B3F-1000 |  |  | TH | [18 empty] | OFF-MOM | [6 empty] | PB |  | Digi-key | SW400-ND
18 |  | TEST_POINT_TP10R_SMD_10R_SMD | TP10R | TP301, TP302, TP401, TP402, TP403, TP404, TP405, TP501, TP502, TP601, TP602, TP603, TP604, TP605, TP606, TP607, TP608, TP609 | Test Point (various sizes)
1 | MCP73831T | MCP73831T-2ATI/OT | SOT23P110X060-5N | U301 | IC, BATT CHARGER, Li-Ion Li-Polymer, 500 mA | [9 empty] | HW/docs/projects/raspi_zero_power_sensor_hat/datasheets/charger/20001984g.pdf | [11 empty] | Microchip | MCP73831T-2ATI/OT | [28 empty] | MCP73831T |  | Digi-key | MCP73831T-2ATI/OTCT-ND
1 | INV-1-SCHMITT | INVERTER-1-SCHMITT_INV1_TSSOP5 | TSSOP5 | U302 | Inverter with open-drain output | [9 empty] | HW/docs/projects/raspi_zero_power_sensor_hat/datasheets/wdt_reset/74LVC1G06.pdf |  | 1 | [5 empty] | Schmitt Trigger |  |  | Buffer, Inverting | NXP | 74LVC1G06GW,125 |  | -, 32mA | [6 empty] | Open-Drain | [19 empty] | INV-1-SCHMITT |  | Digi-key | 568-7756-1-ND
1 | MAX6371 | MAX63XX71KA_SOT23 | SOT23P130X045-8N | U303 | Pin-Selectable Watchdog Timer | [9 empty] | HW/docs/projects/raspi_zero_power_sensor_hat/datasheets/wdt_reset/MAX6369-MAX6374.pdf | [11 empty] | Maxim | MAX6371KA+T | [5 empty] | Low | 120us (min) |  | Open Drain | [11 empty] | 60s |  |  |  | Adjustable (up to 60s) |  |  |  | MAX6371 |  | Digikey | MAX6371KA+TCT-ND
1 | TPS61089RNRR | TPS61089RNRR | RNR0011A | U402 | 12.6-V, 7-A Fully-Integrated Synchronous Boost Converters in 2.0-mm x 2.5-mm VQFN Package | [9 empty] | HW/docs/projects/raspi_zero_power_sensor_hat/datasheets/boost/tps61089.pdf | [11 empty] | Texas Instruments | TPS61089RNRR | [28 empty] | TPS61089RNRR |  | Arrow | TPS61089RNRR
2 | PCT2075D,118 | PCT2075D,118SOIC8 | SOIC127P130X0600-8N | U501, U502 | I2C-bus Fm+, 1 degree C accuracy, digital temperature sensor and thermal watchdog | [9 empty] | HW/docs/projects/raspi_zero_power_sensor_hat/datasheets/sensors/PCT2075.pdf | [8 empty] | I2C |  |  | NXP | PCT2075D,118 | [16 empty] | 10b | [11 empty] | PCT2075D,118 |  | Digi-key | 568-10219-1-ND
1 | INA219AIDCNR | INA219AIDCNR | SOT65P110X045-8N | U504 | 26-V, Bidirectional, Zero-Drift, High-Side, I2C Out Current/Power Monitor | [9 empty] | HW/docs/projects/raspi_zero_power_sensor_hat/datasheets/sensors/ina219.pdf | [11 empty] | Texas Instruments | INA219AIDCNR | [28 empty] | INA219AIDCNR |  | Digi-key | 296-23770-1-ND
1 | LSM9DS1TR | LSM9DS1TR_LGA24 | LGA043P045X033-24N | U505 | iNEMO inertial module: 3D accelerometer, 3D gyroscope, 3D magnetometer | [9 empty] | HW/docs/projects/raspi_zero_power_sensor_hat/datasheets/sensors/en.DM00103319.pdf | [6 empty] | Accelerometer, Gyroscope, Magnetometer |  | I2C/SPI |  |  | STMicro | LSM9DS1TR | [28 empty] | LSM9DS1TR |  | Digi-key | 497-14946-1-ND
1 | MS560702BA03-50 | MS5607-02BA03_8SMD | SMD125P110X060-8N | U506 | Barometric Pressure Sensor, with stainless steel cap | [9 empty] | HW/docs/projects/raspi_zero_power_sensor_hat/datasheets/sensors/ENG_DS_MS5607-02BA03_B.pdf | [8 empty] | I2C,SPI |  |  | TE Connectivity | MS560702BA03-50 | [7 empty] | 24b | [5 empty] | Absolute | [14 empty] | MS560702BA03-50 |  | Digi-key | 223-1198-1-ND
1 | MS580305BA01 | MS5803-05BA_8SMD | SMD125130P225X090-8N | U507 | MS5803-05BA | [9 empty] | HW/docs/projects/raspi_zero_power_sensor_hat/datasheets/sensors/ENG_DS_MS5803-05BA_B.pdf | [8 empty] | I2C,SPI |  |  | TE Connectivity | MS580305BA01-00 | [7 empty] | 24b | [5 empty] | Absolute | [14 empty] | MS580305BA01 |  | Digi-key | 223-1625-5-ND
1 | SI7021 | SI7021-A20-IM_DFN6 | DFN-100P085X045-T-6N | U508 | I2C HUMIDITY AND TEMPERATURE SENSOR | 3%_RH | [8 empty] | HW/docs/projects/raspi_zero_power_sensor_hat/datasheets/sensors/Si7021-A20.pdf | [8 empty] | I2C |  |  | Silicon Labs | SI7021-A20-IM | [17 empty] | 18s | [10 empty] | SI7021 |  | Digi-key | 336-3142-5-ND