## Sheet1
Qty | 5x_Qty | Value | Device | Package | Parts | Description | ACCURACY | ACTUATOR_HEIGHT | ACUTATOR_ORIENTATION | CIRCUIT | CLIPPING | COLOR | CONTACTS | CONTACT_RATING | CONTINUOUS_DRAIN_CURRENT | CURRENT_DC | CURRENT_RATING | CURRENT_SAT | DATASHEET | DCR_MAX | DC_COLD_RESISTANCE | DIAMETER | DRILL | FET_TYPE | FINISH | FORWARD_CURRENT | FORWARD_VOLTAGE | FUNCTION | HEIGHT_BOTTOM | HEIGHT_TOP | INSULATED | INTERFACE | LOCKING | MANUFACTURER | MANUFACTURER_PN | MAX_CURRENT | MOUNTING_TYPE | MOUNT_ANGLE | MOUNT_TYPE | OUTPUT_ACTIVE | OUTPUT_ACTIVE_TIME | OUTPUT_BITS | OUTPUT_TYPE | PITCH | PLATING | POSITIONS | POWER | POWER_MAX | PRESSURE_TYPE | RATED_CURRENT | RDS_ON_MAX | RESOLUTION | RESPONSE_TIME | ROWS | SHIELDED | SRF | STARTUP_DELAY | SWITCH_FUNCTION | TEMP_COEFF | TERMINALS | TIMEOUT | TOLERANCE | TP_SIGNAL_NAME | VALUE | VDS | VENDOR | VENDOR_PN | VGS_MAX | VOLTAGE | VOLTAGE_RATING | _EXTERNAL_ | VENDOR_PN | VGS_MAX | VOLTAGE | VOLTAGE_RATING | _EXTERNAL_
3 | 15 | SL 70066 2PIN HOUSING | BOM_LINE_ITEM_BLI2 | BLANK | BOM701, BOM704, BOM707 | [13 empty] | HW/docs/projects/raspi_zero_power_sensor_hat/datasheets/connectors/uart_1wire_power_battery/050579402_sd.pdf | [14 empty] | Molex | 50-57-9402 | [28 empty] | SL 70066 2PIN HOUSING |  | Digi-key | WM2900-ND
13 | 65 | SL 70058 GOLD CRIMP | BOM_LINE_ITEM_BLI6 | BLANK | BOM702, BOM703, BOM705, BOM706, BOM708, BOM709, BOM712, BOM713, BOM714, BOM715, BOM717, BOM718, BOM719 | [13 empty] | HW/docs/projects/raspi_zero_power_sensor_hat/datasheets/connectors/uart_1wire_power_battery/016020087_sd.pdf | [14 empty] | Molex | 16020087 | [28 empty] | SL 70058 GOLD CRIMP |  | Digi-key | WM2512CT-ND
1 | 5 | HEADER-RECT-MALE-2X5 | BOM_LINE_ITEM_BLI10 | BLANK | BOM710 | [13 empty] | HW/docs/projects/raspi_zero_power_sensor_hat/datasheets/connectors/raspi_header/M20-998.pdf | [14 empty] | Harwin | M20-9980545 | [28 empty] | HEADER-RECT-MALE-2X5 |  | Digi-key | 952-2380-ND
1 | 5 | SL 70066 4PIN HOUSING | BOM_LINE_ITEM_BLI4 | BLANK | BOM711 | [13 empty] | HW/docs/projects/raspi_zero_power_sensor_hat/datasheets/connectors/uart_1wire_power_battery/050579402_sd.pdf | [14 empty] | Molex | 50579404 | [28 empty] | SL 70066 4PIN HOUSING |  | Digi-key | WM2902-ND
1 | 5 | SL 70066 3PIN HOUSING | BOM_LINE_ITEM_BLI3 | BLANK | BOM716 | [13 empty] | HW/docs/projects/raspi_zero_power_sensor_hat/datasheets/connectors/uart_1wire_power_battery/050579402_sd.pdf | [14 empty] | Molex | 50-57-9403 | [28 empty] | SL 70066 3PIN HOUSING |  | Digi-key | WM2901-ND
2 | 10 | 1-Wire Temperature Sensor | BOM_LINE_ITEM_BLI7 | BLANK | BOM720, BOM721 | [13 empty] | HW/docs/projects/raspi_zero_power_sensor_hat/datasheets/sensors/DS18B20.pdf | [14 empty] | Maxim | DS18B20+ | [28 empty] | 1-Wire Temperature Sensor |  | Digi-key | DS18B20+-ND
1 | 5 | HEADER-RECT-MALE-2X3 | BOM_LINE_ITEM_BLI1 | BLANK | BOM722 | [13 empty] | HW/docs/projects/raspi_zero_power_sensor_hat/datasheets/connectors/raspi_header/M20-998.pdf | [14 empty] | Harwin | M20-9980345 | [28 empty] | HEADER-RECT-MALE-2X3 |  | Digi-key | 952-2120-ND
5 | 25 | 10uF | CAP_10UF0_0805_0805 | C0805 | C301, C401, C406, C407, C408 | Chip Capacitor | [12 empty] | HW/docs/projects/raspi_zero_power_sensor_hat/datasheets/passives/c02e.pdf | [14 empty] | Murata | GRM21BR61C106KE15L | [23 empty] | X5R |  |  | 10% |  | 10uF |  | Digi-key | 490-3886-1-ND |  | 16V
12 | 60 | 100nF | CAP_100NF0_0603 | C0603 | C302, C501, C502, C506, C507, C508, C510, C511, C512, C513, C601, C602 | Chip Capacitor | [12 empty] | HW/docs/projects/raspi_zero_power_sensor_hat/datasheets/passives/c02e.pdf | [14 empty] | Murata | GRM188R71C104KA01D | [23 empty] | X7R |  |  | 10% |  | 100nF |  | Digi-key | 490-1532-1-ND |  | 16V
1 | 5 | 22uF | CAP_22UF0_0805 | C0805 | C403 | Chip Capacitor | [12 empty] | HW/docs/projects/raspi_zero_power_sensor_hat/datasheets/passives/c02e.pdf | [14 empty] | Murata | GRM21BR61A226ME51L | [23 empty] | X5R |  |  | 20% |  | 22uF |  | Digi-key | 490-10511-1-ND |  | 10V
1 | 5 | 18nF | CAP_18NF0_0603 | C0603 | C405 | Chip Capacitor | [12 empty] | HW/docs/projects/raspi_zero_power_sensor_hat/datasheets/passives/c02e.pdf | [14 empty] | Murata | GRM188R71H183JA01D | [23 empty] | X7R |  |  | 5% |  | 18nF |  | Digi-key | 490-12544-1-ND |  | 50V
1 | 5 | 10nF | CAP_10NF0_0603 | C0603 | C505 | Chip Capacitor | [12 empty] | HW/docs/projects/raspi_zero_power_sensor_hat/datasheets/passives/c02e.pdf | [14 empty] | Murate | GRM188R71H103JA01D | [23 empty] | X7R |  |  | 5% |  | 10nF |  | Digi-key | 490-9734-1-ND |  | 50V
1 | 5 | 10uF | CAP_10UF0_0603 | C0603 | C509 | Chip Capacitor | [12 empty] | HW/docs/projects/raspi_zero_power_sensor_hat/datasheets/passives/c02e.pdf | [14 empty] | Murata | GRM188R61A106KE69D | [23 empty] | X5R |  |  | 10% |  | 10uF |  | Digi-key | 490-10474-1-ND |  | 10V
4 | 20 | YELLOW | LED_Y2V0WURTH_0603 | LED0603 | DS301, DS402, DS601, DS602 | Chip LED | [12 empty] | HW/docs/projects/raspi_zero_power_sensor_hat/datasheets/charger/150060YS75000.pdf | [6 empty] | 20mA | 2.0V | [6 empty] | Wurth | 150060YS75000 | [28 empty] | YELLOW |  | Digi-key | 732-4981-1-ND
1 | 5 | GREEN | LED_G3V2WURTH_0603 | LED0603 | DS302 | Chip LED | [12 empty] | HW/docs/projects/raspi_zero_power_sensor_hat/datasheets/charger/150060GS75000.pdf | [6 empty] | 20mA | 3.2V | [6 empty] | Wurth | 150060GS75000 | [28 empty] | GREEN |  | Digi-key | 732-4971-1-ND
1 | 5 | BLUE | LED_B3V2WURTH_0603 | LED0603 | DS401 | Chip LED | [12 empty] | HW/docs/projects/raspi_zero_power_sensor_hat/datasheets/charger/150060BS75000.pdf | [6 empty] | 20mA | 3.2V | [6 empty] | Wurth | 150060BS75000 | [28 empty] | BLUE |  | Digi-key | 732-4966-1-ND
1 | 5 | FUSE-50MA | FUSE_CHIP_0603 | R0603 | F601 | FUSE | [10 empty] | 50mA |  | HW/docs/projects/raspi_zero_power_sensor_hat/datasheets/passives/AccuGuardLC_0603.pdf |  | 3.4OHM | [12 empty] | AVX | F0603G0R05FNTR | [17 empty] | FAST | [10 empty] | FUSE-50MA |  | Digi-key | 478-6871-1-ND |  |  | 32Vdc
2 | 10 | MOL-SL-2-RA | MOLSL_2PIN_SL2RA_RA | MOLSL-2-RA | J301, J401 | Molex SL Series 2-Position Connector | [12 empty] | HW/docs/projects/raspi_zero_power_sensor_hat/datasheets/connectors/uart_1wire_power_battery/705530001_sd.pdf | [5 empty] | GOLD | [7 empty] | YES | Molex | 705530001 | 3.0A |  | RIGHT | TH | [6 empty] | 2 | [17 empty] | MOL-SL-2-RA |  | Digi-key | WM4900-ND
1 | 5 | USB_MICROB_RECPT | USB_B_MICRO_RIGHT | MICROUSB-RIGHT | J302 | Description: 5 Pin USB Connectors. SLD is the shield connection. Usually tied to ground through a small ferrite bead. | [6 empty] | 5 | [5 empty] | HW/docs/projects/raspi_zero_power_sensor_hat/datasheets/connectors/charger_power/10118193.pdf | [14 empty] | Amphenol | 10118193-0001LF |  |  | RIGHT | TH/SMD | [24 empty] | USB_MICROB_RECPT |  | Digi-key | 609-4616-1-ND
1 | 5 | MOL-SL-2-V | MOLSL_2PIN_SL2V_V | MOLSL-2-V | J402 | Molex SL Series 2-Position Connector | [12 empty] | HW/docs/projects/raspi_zero_power_sensor_hat/datasheets/connectors/uart_1wire_power_battery/705430001_sd.pdf | [5 empty] | GOLD | [7 empty] | YES | Molex | 705430001 | 3.0A |  | VERTICAL | TH | [6 empty] | 2 | [17 empty] | MOL-SL-2-V |  | Digi-key | WM4800-ND
1 | 5 | RECEPTACLE-2x5-2.54MM | RECEPTICAL-2X5-254MM-PIZERO_TH | RECEPTACLE-2X5-254MM | J601 | .100‚Äù [2.54 mm] Contact Centers, Female Headers, Straight/Right Angle/SMT | [12 empty] | HW/docs/projects/raspi_zero_power_sensor_hat/datasheets/connectors/raspi_header/78_P\(N\)PxCxxxLFBN-RC\,_10492-H.pdf | [5 empty] | GOLD | [8 empty] | Sullins | PPPC052LFBN-RC | 3.0A |  | VERTICAL | TH |  |  |  |  | 2.54mm |  | 10 | [7 empty] | 2 | [9 empty] | RECEPTACLE-2x5-2.54MM |  | Digi-key | S7108-ND
1 | 5 | MOL-SL-4-RA | MOLSL_4PIN_SL4RA_RA | MOLSL-4-RA | J602 | Molex SL Series 4-Position Connector | [12 empty] | HW/docs/projects/raspi_zero_power_sensor_hat/datasheets/connectors/uart_1wire_power_battery/705530001_sd.pdf | [5 empty] | GOLD | [7 empty] | YES | Molex | 705530003 | 3.0A |  | RIGHT | TH | [6 empty] | 4 | [17 empty] | MOL-SL-4-RA |  | Digi-key | WM4902-ND
1 | 5 | MOL-SL-3-V | MOLSL_3PIN_SL3V_V | MOLSL-3-V | J603 | Molex SL Series 3-Position Connector | [12 empty] | HW/docs/projects/raspi_zero_power_sensor_hat/datasheets/connectors/uart_1wire_power_battery/705430001_sd.pdf | [5 empty] | GOLD | [7 empty] | YES | Molex | 705430002 | 3.0A |  | VERTICAL | TH | [6 empty] | 3 | [17 empty] | MOL-SL-3-V |  | Digi-key | WM4801-ND
1 | 5 | RECEPTACLE-2x3-2.54MM | RECEPTICAL-2X3-254MM-PIZERO-RUN_2X3_254MM_TH | RECEPTACLE-2X3-254MM | J604 | .100‚Äù [2.54 mm] Contact Centers, Female Headers, Straight/Right Angle/SMT | [12 empty] | HW/docs/projects/raspi_zero_power_sensor_hat/datasheets/connectors/raspi_header/78_P\(N\)PxCxxxLFBN-RC\,_10492-H.pdf | [5 empty] | GOLD | [8 empty] | Sullins | PPPC032LFBN-RC | 3.0A |  | VERTICAL | TH |  |  |  |  | 2.54mm |  | 6 | [7 empty] | 2 | [9 empty] | RECEPTACLE-2x3-2.54MM |  | Digi-key | S7106-ND
1 | 5 | 1.0uH | L_1UH0_2SMD3 | SMD410P190X160-2N | L401 | Surface Mount Inductor | [9 empty] | 11.5A |  | 11.5A | HW/docs/projects/raspi_zero_power_sensor_hat/datasheets/passives/744316100.pdf | 4.75mOHM | [13 empty] | Wurth Electronics | 744316100 | [19 empty] | YES | 158MHz | [5 empty] | 20% |  | 1.0uH |  | Digi-key | 732-6176-1-ND
2 | 10 | SSM6N7002KFU | MOSFET-NCHANNEL_DUAL_DUAL_SOT363 | SOT363P080X040-6N | Q301, Q401 | Mosfet Array 2 N-Channel (Dual) 60V 300mA 285mW Surface Mount US6 | [8 empty] | 0.3A |  |  |  | HW/docs/projects/raspi_zero_power_sensor_hat/datasheets/wdt_reset/SSM6N7002KFU_datasheet_en_20170112.pdf |  |  |  |  | 2 N-Channel (Dual) | [9 empty] | Toshiba | SSM6N7002KFU,LF | [12 empty] | 285mW |  |  | 1.5 Ohm @ 100mA, 10V | [12 empty] | SSM6N7002KFU | 60V | Digi-key | SSM6N7002KFULFCT-ND | 2.1V @ 250¬µA
19 | 95 | 0 | RES_0R0_0603 | R0603 | R301, R305, R306, R307, R308, R501, R502, R503, R504, R505, R506, R507, R601, R602, R605, R606, R609, R610, R611 | Chip Resistor | [12 empty] | HW/docs/projects/raspi_zero_power_sensor_hat/datasheets/passives/AOA0000C281.pdf | [14 empty] | Panasonic | ERJ-3GEY0R00V | [11 empty] | 1/10W |  |  | 1.0A | [11 empty] | Jmp |  | 0 |  | Digi-key | P0.0GCT-ND
7 | 35 | 2k | RES_2R0_0603 | R0603 | R302, R303, R304, R407, R410, R607, R608 | Chip Resistor | [12 empty] | HW/docs/projects/raspi_zero_power_sensor_hat/datasheets/passives/AOA0000C283.pdf | [14 empty] | Panasonic | ERJ-3EKF2001V | [11 empty] | 1/10W |  |  | 1.0A | [11 empty] | 1% |  | 2k |  | Digi-key | P2.00KHCT-ND
5 | 25 | 10k | RES_10R0_0603 | R0603 | R309, R310, R404, R405, R406 | Chip Resistor | [12 empty] | HW/docs/projects/raspi_zero_power_sensor_hat/datasheets/passives/AOA0000C283.pdf | [14 empty] | Panasonic | ERJ-3EKF1002V | [11 empty] | 1/10W |  |  | 1.0A | [11 empty] | 1% |  | 10k |  | Digi-key | P10.0KHCT-ND
2 | 10 | 49.9 | RES_0R499_0603 | R0603 | R312, R403 | Chip Resistor | [12 empty] | HW/docs/projects/raspi_zero_power_sensor_hat/datasheets/passives/AOA0000C283.pdf | [14 empty] | Panasonic | ERJ-3EKF49R9V | [11 empty] | 1/10W |  |  | 1.0A | [11 empty] | 1% |  | 49.9 |  | Digi-key | P49.9HCT-ND
1 | 5 | 0.033 | RES_SNS_0RS033 | RS1206 | R402 | Chip Resistor | [12 empty] | HW/docs/projects/raspi_zero_power_sensor_hat/datasheets/passives/res_lvk.pdf | [14 empty] | Ohmite | LVK12R033DER | [11 empty] | 1/2W | [12 empty] | 4 |  | 0.5% |  | 0.033 |  | Digi-key | LVK12R033DERCT-ND
2 | 10 | 0 | RES_0R0_0805_0805 | R0805 | R408, R409 | Chip Resistor | [12 empty] | HW/docs/projects/raspi_zero_power_sensor_hat/datasheets/passives/AOA0000C281.pdf | [14 empty] | Panasonic | ERJ-6GEY0R00V | [11 empty] | 1/8W |  |  | 2.0A | [11 empty] | Jumper |  | 0 |  | Digi-key | P0.0ACT-ND
1 | 5 | 4.7k | RES_4R7_0603 | R0603 | R613 | Chip Resistor | [12 empty] | HW/docs/projects/raspi_zero_power_sensor_hat/datasheets/passives/AOA0000C283.pdf | [14 empty] | Panasonic | ERJ-3EKF4701V | [11 empty] | 1/10W |  |  | 1.0A | [11 empty] | 1% |  | 4.7k |  | Digi-key | P4.70KHCT-ND
1 | 5 | PB | PB-TACTILE-4P_B3F-1000_PTH | TACTILE-PTH | S301 | Tactile Switch (PushButton), SPST-NO MoM ,Top Actuated, Through Hole, 4pins |  | 4.3mm | TOP | SPST-NO |  |  |  | 0.05A @ 24VDC |  |  |  |  | HW/docs/projects/raspi_zero_power_sensor_hat/datasheets/wdt_reset/en-b3f.pdf | [14 empty] | Omron | B3F-1000 |  | TH | [20 empty] | OFF-MOM | [5 empty] | PB |  | Digi-key | SW400-ND
5 | 25 |  | TEST_POINT_TH_D102_R | TP_TH102 | TP301, TP401, TP402, TP403, TP601 | Test Point (various sizes) |  |  |  |  | YES | RED | [6 empty] | HW/docs/projects/raspi_zero_power_sensor_hat/datasheets/connectors/test_points/5115-5119.PDF |  |  | 2.54mm | 1.02mm | [5 empty] | 3.05mm | 4.57mm | YES |  |  | Keystone | 5000 |  |  | VERTICAL | TH | [5 empty] | SILVER | [20 empty] | Digi-key | 36-5000-ND
2 | 10 |  | TEST_POINT_TH_D102_B | TP_TH102 | TP302, TP604 | Test Point (various sizes) |  |  |  |  | YES | BLACK | [6 empty] | HW/docs/projects/raspi_zero_power_sensor_hat/datasheets/connectors/test_points/5115-5119.PDF |  |  | 2.54mm | 1.02mm | [5 empty] | 3.05mm | 4.57mm | YES |  |  | Keystone | 5001 |  |  | VERTICAL | TH | [5 empty] | SILVER | [20 empty] | Digi-key | 36-5001-ND
1 | 5 |  | TEST_POINT_TH_D102_W | TP_TH102 | TP602 | Test Point (various sizes) |  |  |  |  | YES | WHITE | [6 empty] | HW/docs/projects/raspi_zero_power_sensor_hat/datasheets/connectors/test_points/5115-5119.PDF |  |  | 2.54mm | 1.02mm | [5 empty] | 3.05mm | 4.57mm | YES |  |  | Keystone | 5002 |  |  | VERTICAL | TH | [5 empty] | SILVER | [20 empty] | Digi-key | 36-5002-ND
1 | 5 |  | TEST_POINT_TH_D102_Y | TP_TH102 | TP603 | Test Point (various sizes) |  |  |  |  | YES | YELLOW | [6 empty] | HW/docs/projects/raspi_zero_power_sensor_hat/datasheets/connectors/test_points/5115-5119.PDF |  |  | 2.54mm | 1.02mm | [5 empty] | 3.05mm | 4.57mm | YES |  |  | Keystone | 5004 |  |  | VERTICAL | TH | [5 empty] | SILVER | [20 empty] | Digi-key | 36-5004-ND
1 | 5 | MCP73831T-2AC | MCP73831T-2ACI/OT | SOT23P110X060-5N | U301 | IC, BATT CHARGER, Li-Ion Li-Polymer, 500 mA | [12 empty] | HW/docs/projects/raspi_zero_power_sensor_hat/datasheets/charger/20001984g.pdf | [14 empty] | Microchip | MCP73831T-2ACI/OT | [28 empty] | MCP73831T-2AC |  | Digi-key | MCP73831T-2ACI/OTCT-ND
1 | 5 | MAX6371 | MAX63XX71KA_SOT23 | SOT23P130X045-8N | U302 | Pin-Selectable Watchdog Timer | [12 empty] | HW/docs/projects/raspi_zero_power_sensor_hat/datasheets/wdt_reset/MAX6369-MAX6374.pdf | [14 empty] | Maxim | MAX6371KA+T |  |  |  |  | Low | 120us (min) |  | Open Drain | [13 empty] | 60s |  |  |  | Adjustable (up to 60s) |  |  | MAX6371 |  | Digikey | MAX6371KA+TCT-ND
1 | 5 | TPS61232 | TPS61232 | DRC0010G | U402 | Boost Switching Regulator IC Positive Fixed 5V 1 Output 4A (Switch) 10-VFDFN Exposed Pad | [12 empty] | HW/docs/projects/raspi_zero_power_sensor_hat/datasheets/boost_approved/tps61232.pdf | [14 empty] | Texas Instruments | TPS61232DRCR | [28 empty] | TPS61232 |  | Digi-key | 296-44498-1-ND
2 | 10 | PCT2075D,118 | PCT2075D,118SOIC8 | SOIC127P130X0600-8N | U501, U502 | I2C-bus Fm+, 1 degree C accuracy, digital temperature sensor and thermal watchdog | [12 empty] | HW/docs/projects/raspi_zero_power_sensor_hat/datasheets/sensors/PCT2075.pdf | [12 empty] | I2C |  | NXP | PCT2075D,118 | [16 empty] | 10b | [11 empty] | PCT2075D,118 |  | Digi-key | 568-10219-1-ND
1 | 5 | INA219AIDCNR | INA219AIDCNR | SOT65P110X045-8N | U504 | 26-V, Bidirectional, Zero-Drift, High-Side, I2C Out Current/Power Monitor | [12 empty] | HW/docs/projects/raspi_zero_power_sensor_hat/datasheets/sensors/ina219.pdf | [14 empty] | Texas Instruments | INA219AIDCNR | [28 empty] | INA219AIDCNR |  | Digi-key | 296-23770-1-ND
1 | 5 | LSM9DS1TR | LSM9DS1TR_LGA24 | LGA043P045X033-24N | U505 | iNEMO inertial module: 3D accelerometer, 3D gyroscope, 3D magnetometer | [12 empty] | HW/docs/projects/raspi_zero_power_sensor_hat/datasheets/sensors/en.DM00103319.pdf | [8 empty] | Accelerometer, Gyroscope, Magnetometer |  |  |  | I2C/SPI |  | STMicro | LSM9DS1TR | [28 empty] | LSM9DS1TR |  | Digi-key | 497-14946-1-ND
1 | 5 | MS560702BA03-50 | MS5607-02BA03_8SMD | SMD125P110X060-8N | U506 | Barometric Pressure Sensor, with stainless steel cap | [12 empty] | HW/docs/projects/raspi_zero_power_sensor_hat/datasheets/sensors/ENG_DS_MS5607-02BA03_B.pdf | [12 empty] | I2C,SPI |  | TE Connectivity | MS560702BA03-50 | [6 empty] | 24b | [6 empty] | Absolute | [14 empty] | MS560702BA03-50 |  | Digi-key | 223-1198-1-ND
1 | 5 | MS580305BA01 | MS5803-05BA_8SMD | SMD125130P225X090-8N | U507 | MS5803-05BA | [12 empty] | HW/docs/projects/raspi_zero_power_sensor_hat/datasheets/sensors/ENG_DS_MS5803-05BA_B.pdf | [12 empty] | I2C,SPI |  | TE Connectivity | MS580305BA01-00 | [6 empty] | 24b | [6 empty] | Absolute | [14 empty] | MS580305BA01 |  | Digi-key | 223-1625-5-ND
1 | 5 | SI7021 | SI7021-A20-IM_DFN6 | DFN-100P085X045-T-6N | U508 | I2C HUMIDITY AND TEMPERATURE SENSOR | 3%_RH | [11 empty] | HW/docs/projects/raspi_zero_power_sensor_hat/datasheets/sensors/Si7021-A20.pdf | [12 empty] | I2C |  | Silicon Labs | SI7021-A20-IM | [17 empty] | 18s | [10 empty] | SI7021 |  | Digi-key | 336-3142-5-ND